## Intro & Start
City of Austin - Carbon Calculator 2012
www.austintexas.gov/sustainability
Welcome!
Use the City of Austin's carbon calculator to determine the total annual tons of carbon dioxide and other greenhouse gases your activity at home or at work create each year. By calculating your footprint, you can better understand where you have the largest impact and where you should focus reduction activities.
This workbook includes the following worksheets, or tabs:
0. Getting Started: Use this checklist to identify data requirements for tabs 1-4
1. Company Info: Enter general information about your company or your residence
2. Energy: Enter information about your facilities' natural gas and electricity use
3. Transport: Enter information about your vehicles and fuel usage
4. Results: View your carbon footprint
If you need information on reduction strategies, or have suggestions on improving this calculator, please email us at climateprotection@austintexas.gov.
Please note that this tool was built to be used in Microsoft Excel. Some aspects of the calculator may not function properly if using other software.
Funding for this calculator was provided by the City of Seattle Office of Sustainability and Environment.
Versions created in December 2010 by Cascadia Consulting Group with support from Sustainable Business Consulting, Seattle
The City of Austin adopted this calculator with permission from the City of Seattle.
Click Here to Start

## Getting_Started
City of Austin - Carbon Calculator 2012
Getting Started - Data Checklist
INSTRUCTIONS
BUILDING ENERGY DATA
Total building area (square feet)
Total percent occupied of building (square feet)
Total annual building electricity use (in kWh)
Total building area (square feet)
Total percent occupied of building (square feet)
Total annual building natural gas use (in ccf)
TRANSPORTATION DATA
Total miles travelled
Average fuel efficiency of your vehicle(s)
This data checklist will help you gather information needed to determine your carbon footprint using the City of Austin's Carbon Calculator. For each section listed below, do your best to obtain the information in bold. If that information is not available, then consider using the data specified in the indented check-boxes.
Annual electricity use in kWh. This information should be available from utility invoices or can be requested from your electric utility. If you are not individually billed for electricity, then instead you will need:
Annual natural gas use in ccf. Information should be available from utility invoices or can be requested from your natural gas utility. If you are not individually billed for natural gas, then instead you will need:
Annual vehicle fuel use in gallons, including type of fuel used, and vehicle type, model, and fuel efficiency for each vehicle. Accounting information regarding dollars spent on fuel or gallons of fuel purchased for each vehicle will be most helpful. If this is not available, gather information on the following:
Click Here to Continue

## PorfolioMngr (hidden)
Portfolio Manager Data Entry | [7 empty] | Meter Types |  |  | Electricity | Natural Gas | District Steam | Propane | Fuel Oil | Water
[8 empty] | (select from list) |  |  | kBtu (thousand Btu) | ccf (hundred cubic feet) | kBtu (thousand Btu) | cf (cubic feet) | Gallons | ccf (hundred cubic feet)
INSTRUCTIONS | [7 empty] | Electricity |  |  | kWh (thousand Watt-hours) | cf (cubic feet) | KLbs. (thousand pounds) | Gallons | kBtu (thousand Btu) | cf (cubic feet)
[8 empty] | Natural Gas |  |  | MBtu (million Btu) | Cubic meters | MBtu (million Btu) | kBtu (thousand Btu) | Liters | Gallons
[8 empty] | District Steam |  |  | MWh (million Watt-hours) | kBtu (thousand Btu) | pounds | kcf (thousand cubic feet) | MBtu (million Btu) | kcf (thousand cubic feet)
[8 empty] | Propane |  |  |  | kcf (thousand cubic feet) | therms | Liters |  | kGal (thousand gallons)
[8 empty] | Fuel Oil |  |  |  | MBtu (million Btu) |  | MBtu (million Btu) |  | MCF (million cubic feet)
[8 empty] | Indoor Water |  |  |  | MCF (million cubic feet) |  |  |  | MGal (million gallons)
[8 empty] | Outdoor Water |  |  |  | therms
Wastewater/Sewer
[8 empty] | Unit selection | ccf (hundred cubic feet)
(select from list)
DATA ENTRY
| Facility 1 | [7 empty] | Use |  | kBtus | Emissions Factor | Emissions
[8 empty] | Electricity | 0 | kWh | 0 | 0 | 0
|  | Address |  |  |  | Square feet |  | Natural Gas | 0 | ccf | 0 | 5.302 | 0
[8 empty] | District Steam | 0 | thousand pounds | 0 | 84.7868 | 0
|  |  |  | Meter Type | Units | Annual Use | Annual Cost | Propane | 0 | gallons | 0 | 9.76 | 0
|  |  | Meter 1 | Natural Gas | therms |  |  | Fuel Oil | 0 | gallons | 0 | 5.74 | 0
|  |  | Meter 2 | (select from list) | (select meter type) |  |  | Indoor Water | 0 | thousand gallons |  | 0 | 0
|  |  | Meter 3 | (select from list) | (select meter type) |  |  | Outdoor Water | 0 | thousand gallons |  | 0 | 0
|  |  | Meter 4 | (select from list) | (select meter type) |  |  | Wastewater/Sewer | 0 | thousand gallons |  | 0 | 0
|  |  | Meter 5 | (select from list) | (select meter type)
| Facility 2 | [7 empty] | Use |  | kBtus | Emissions Factor | Emissions
[8 empty] | Electricity | 0 | kWh | 0 | 0 | 0
|  | Address |  |  |  | Square feet |  | Natural Gas | 0 | ccf | 0 | 5.302 | 0
[8 empty] | District Steam | 0 | thousand pounds | 0 | 84.7868 | 0
|  |  |  | Meter Type | Units | Annual Use | Annual Cost | Propane | 0 | gallons | 0 | 9.76 | 0
|  |  | Meter 1 | (select from list) | (select meter type) |  |  | Fuel Oil | 0 | gallons | 0 | 5.74 | 0
|  |  | Meter 2 | (select from list) | (select meter type) |  |  | Indoor Water | 0 | thousand gallons |  | 0 | 0
|  |  | Meter 3 | (select from list) | (select meter type) |  |  | Outdoor Water | 0 | thousand gallons |  | 0 | 0
|  |  | Meter 4 | (select from list) | (select meter type) |  |  | Wastewater/Sewer | 0 | thousand gallons |  | 0 | 0
|  |  | Meter 5 | (select from list) | (select meter type)
| Facility 3 | [7 empty] | Use |  | kBtus | Emissions Factor | Emissions
[8 empty] | Electricity | 0 | kWh | 0 | 0 | 0
|  | Address |  |  |  | Square feet |  | Natural Gas | 0 | ccf | 0 | 5.302 | 0
[8 empty] | District Steam | 0 | thousand pounds | 0 | 84.7868 | 0
|  |  |  | Meter Type | Units | Annual Use | Annual Cost | Propane | 0 | gallons | 0 | 9.76 | 0
|  |  | Meter 1 | (select from list) | (select meter type) |  |  | Fuel Oil | 0 | gallons | 0 | 5.74 | 0
|  |  | Meter 2 | (select from list) | (select meter type) |  |  | Indoor Water | 0 | thousand gallons |  | 0 | 0
|  |  | Meter 3 | (select from list) | (select meter type) |  |  | Outdoor Water | 0 | thousand gallons |  | 0 | 0
|  |  | Meter 4 | (select from list) | (select meter type) |  |  | Wastewater/Sewer | 0 | thousand gallons |  | 0 | 0
|  |  | Meter 5 | (select from list) | (select meter type)
| Facility 4 | [7 empty] | Use |  | kBtus | Emissions Factor | Emissions
[8 empty] | Electricity | 0 | kWh | 0 | 0 | 0
|  | Address |  |  |  | Square feet |  | Natural Gas | 0 | ccf | 0 | 5.302 | 0
[8 empty] | District Steam | 0 | thousand pounds | 0 | 84.7868 | 0
|  |  |  | Meter Type | Units | Annual Use | Annual Cost | Propane | 0 | gallons | 0 | 9.76 | 0
|  |  | Meter 1 | (select from list) | (select meter type) |  |  | Fuel Oil | 0 | gallons | 0 | 5.74 | 0
|  |  | Meter 2 | (select from list) | (select meter type) |  |  | Indoor Water | 0 | thousand gallons |  | 0 | 0
|  |  | Meter 3 | (select from list) | (select meter type) |  |  | Outdoor Water | 0 | thousand gallons |  | 0 | 0
|  |  | Meter 4 | (select from list) | (select meter type) |  |  | Wastewater/Sewer | 0 | thousand gallons |  | 0 | 0
|  |  | Meter 5 | (select from list) | (select meter type)
| Facility 5 | [7 empty] | Use |  | kBtus | Emissions Factor | Emissions
[8 empty] | Electricity | 0 | kWh | 0 | 0 | 0
|  | Address |  |  |  | Square feet |  | Natural Gas | 0 | ccf | 0 | 5.302 | 0
[8 empty] | District Steam | 0 | thousand pounds | 0 | 84.7868 | 0
|  |  |  | Meter Type | Units | Annual Use | Annual Cost | Propane | 0 | gallons | 0 | 9.76 | 0
|  |  | Meter 1 | (select from list) | (select meter type) |  |  | Fuel Oil | 0 | gallons | 0 | 5.74 | 0
|  |  | Meter 2 | (select from list) | (select meter type) |  |  | Indoor Water | 0 | thousand gallons |  | 0 | 0
|  |  | Meter 3 | (select from list) | (select meter type) |  |  | Outdoor Water | 0 | thousand gallons |  | 0 | 0
|  |  | Meter 4 | (select from list) | (select meter type) |  |  | Wastewater/Sewer | 0 | thousand gallons |  | 0 | 0
|  |  | Meter 5 | (select from list) | (select meter type)
Portfolio Manager is a free online interactive energy management tool provided by the US EPA to help you track and assess energy and water consumption at your facility. If you are already using Portfolio Manager to track your energy and water meters or rate your building's energy performance, you have already collected the utility information that will help you complete much of your carbon footprint analysis. This page will help you import your Portfolio Manager data into the Carbon Footprint Calculator for a more comprehensive evaluation of your building's carbon footprint.
To enter your Portfolio Manager data on this page, take the following steps:
1. Log in to your Portfolio Manger account at https://www.energystar.gov/istar/pmpam
2. Click on the name of the facility for which you are entering data
3. Record the facility's address (from the General Information section) and square footage (from Space Use) in the section below
4. Click on the links "View All Meter Data in Excel" (Energy Meters and Water Meters sections) to download meter information
5. Enter the meters in the section below by selecting the meter type and then entering annual use and cost in the specified units
The numbers will not appear on the Energy tab, but your results will be shown on the Results page.

## 1. Your_Info
City of Austin - Carbon Calculator 2012
Information Worksheet
INSTRUCTIONS
COMPANY INFORMATION
Facility info
|  |  | Facility/Location Name | Avg. # of occupants* | Facility type | Electricity Provider | Personalized Emission Factor (kg CO2/kwh) |  | Electricity Emission Factor (for footprint) | kg CO2/kwh | weight (for average) |  | Facility type | Building Energy Use Region |  | Electricity Energy Intensity (kWh/sq ft) | Natural Gas Energy (cubic ft/sq ft) | Natural Gas Energy (therms/sq ft)
|  | Facility 1 |  |  | (select from list) | (select from list) | enter your own EF here |  | Facility 1 | 0 | #DIV/0! |  | 0 | 0 |  | 0 | 0 | 0
|  | Facility 2 |  |  | (select from list) | (select from list) | enter your own EF here |  | Facility 2 | 0 | #DIV/0! |  | 0 | 0 |  | 0 | 0 | 0
|  | Facility 3 |  |  | (select from list) | (select from list) | enter your own EF here |  | Facility 3 | 0 | #DIV/0! |  | 0 | 0 |  | 0 | 0 | 0
|  | Facility 4 |  |  | (select from list) | (select from list) | enter your own EF here |  | Facility 4 | 0 | #DIV/0! |  | 0 | 0 |  | 0 | 0 | 0
|  | Facility 5 |  |  | (select from list) | (select from list) | enter your own EF here |  | Facility 5 | 0 | #DIV/0! |  | 0 | 0 |  | 0 | 0 | 0
|  | Facility 6 |  |  | (select from list) | (select from list) | enter your own EF here |  | Facility 6 | 0 | #DIV/0! |  | 0 | 0 |  | 0 | 0 | 0
|  | Facility 7 |  |  | (select from list) | (select from list) | enter your own EF here |  | Facility 7 | 0 | #DIV/0! |  | 0 | 0 |  | 0 | 0 | 0
|  | Facility 8 |  |  | (select from list) | (select from list) | enter your own EF here |  | Facility 8 | 0 | #DIV/0! |  | 0 | 0 |  | 0 | 0 | 0
|  | Facility 9 |  |  | (select from list) | (select from list) | enter your own EF here |  | Facility 9 | 0 | #DIV/0! |  | 0 | 0 |  | 0 | 0 | 0
|  | Facility 10 |  |  | (select from list) | (select from list) | enter your own EF here |  | Facility 10 | 0 | #DIV/0! |  | 0 | 0 |  | 0 | 0 | 0
|  | Facility 11 |  |  | (select from list) | (select from list) | enter your own EF here |  | Facility 11 | 0 | #DIV/0! |  | 0 | 0 |  | 0 | 0 | 0
|  | Facility 12 |  |  | (select from list) | (select from list) | enter your own EF here |  | Facility 12 | 0 | #DIV/0! |  | 0 | 0 |  | 0 | 0 | 0
|  | Facility 13 |  |  | (select from list) | (select from list) | enter your own EF here |  | Facility 13 | 0 | #DIV/0! |  | 0 | 0 |  | 0 | 0 | 0
|  | Facility 14 |  |  | (select from list) | (select from list) | enter your own EF here |  | Facility 14 | 0 | #DIV/0! |  | 0 | 0 |  | 0 | 0 | 0
|  | Facility 15 |  |  | (select from list) | (select from list) | enter your own EF here |  | Facility 15 | 0 | #DIV/0! |  | 0 | 0 |  | 0 | 0 | 0
|  | Facility 16 |  |  | (select from list) | (select from list) | enter your own EF here |  | Facility 16 | 0 | #DIV/0! |  | 0 | 0 |  | 0 | 0 | 0
|  | Facility 17 |  |  | (select from list) | (select from list) | enter your own EF here |  | Facility 17 | 0 | #DIV/0! |  | 0 | 0 |  | 0 | 0 | 0
|  | Facility 18 |  |  | (select from list) | (select from list) | enter your own EF here |  | Facility 18 | 0 | #DIV/0! |  | 0 | 0 |  | 0 | 0 | 0
|  | Facility 19 |  |  | (select from list) | (select from list) | enter your own EF here |  | Facility 19 | 0 | #DIV/0! |  | 0 | 0 |  | 0 | 0 | 0
|  | Facility 20 |  |  | (select from list) | (select from list) | enter your own EF here |  | Facility 20 | 0 | #DIV/0! |  | 0 | 0 |  | 0 | 0 | 0
|  | Facility 21 |  |  | (select from list) | (select from list) | enter your own EF here |  | Facility 21 | 0 | #DIV/0! |  | 0 | 0 |  | 0 | 0 | 0
|  | Facility 22 |  |  | (select from list) | (select from list) | enter your own EF here |  | Facility 22 | 0 | #DIV/0! |  | 0 | 0 |  | 0 | 0 | 0
|  | Facility 23 |  |  | (select from list) | (select from list) | enter your own EF here |  | Facility 23 | 0 | #DIV/0! |  | 0 | 0 |  | 0 | 0 | 0
|  | Facility 24 |  |  | (select from list) | (select from list) | enter your own EF here |  | Facility 24 | 0 | #DIV/0! |  | 0 | 0 |  | 0 | 0 | 0
|  | Facility 25 |  |  | (select from list) | (select from list) | enter your own EF here |  | Facility 25 | 0 | #DIV/0! |  | 0 | 0 |  | 0 | 0 | 0
|  | Facility 26 |  |  | (select from list) | (select from list) | enter your own EF here |  | Facility 26 | 0 | #DIV/0! |  | 0 | 0 |  | 0 | 0 | 0
|  | Facility 27 |  |  | (select from list) | (select from list) | enter your own EF here |  | Facility 27 | 0 | #DIV/0! |  | 0 | 0 |  | 0 | 0 | 0
|  | Facility 28 |  |  | (select from list) | (select from list) | enter your own EF here |  | Facility 28 | 0 | #DIV/0! |  | 0 | 0 |  | 0 | 0 | 0
|  | Facility 29 |  |  | (select from list) | (select from list) | enter your own EF here |  | Facility 29 | 0 | #DIV/0! |  | 0 | 0 |  | 0 | 0 | 0
|  | Facility 30 |  |  | (select from list) | (select from list) | enter your own EF here |  | Facility 30 | 0 | #DIV/0! |  | 0 | 0 |  | 0 | 0 | 0
|  | Facility 31 |  |  | (select from list) | (select from list) | enter your own EF here |  | Facility 31 | 0 | #DIV/0! |  | 0 | 0 |  | 0 | 0 | 0
|  | Facility 32 |  |  | (select from list) | (select from list) | enter your own EF here |  | Facility 32 | 0 | #DIV/0! |  | 0 | 0 |  | 0 | 0 | 0
|  | Facility 33 |  |  | (select from list) | (select from list) | enter your own EF here |  | Facility 33 | 0 | #DIV/0! |  | 0 | 0 |  | 0 | 0 | 0
|  | Facility 34 |  |  | (select from list) | (select from list) | enter your own EF here |  | Facility 34 | 0 | #DIV/0! |  | 0 | 0 |  | 0 | 0 | 0
|  | Facility 35 |  |  | (select from list) | (select from list) | enter your own EF here |  | Facility 35 | 0 | #DIV/0! |  | 0 | 0 |  | 0 | 0 | 0
|  | Facility 36 |  |  | (select from list) | (select from list) | enter your own EF here |  | Facility 36 | 0 | #DIV/0! |  | 0 | 0 |  | 0 | 0 | 0
|  | Facility 37 |  |  | (select from list) | (select from list) | enter your own EF here |  | Facility 37 | 0 | #DIV/0! |  | 0 | 0 |  | 0 | 0 | 0
|  | Facility 38 |  |  | (select from list) | (select from list) | enter your own EF here |  | Facility 38 | 0 | #DIV/0! |  | 0 | 0 |  | 0 | 0 | 0
|  | Facility 39 |  |  | (select from list) | (select from list) | enter your own EF here |  | Facility 39 | 0 | #DIV/0! |  | 0 | 0 |  | 0 | 0 | 0
|  | Facility 40 |  |  | (select from list) | (select from list) | enter your own EF here |  | Facility 40 | 0 | #DIV/0! |  | 0 | 0 |  | 0 | 0 | 0
|  | Facility 41 |  |  | (select from list) | (select from list) | enter your own EF here |  | Facility 41 | 0 | #DIV/0! |  | 0 | 0 |  | 0 | 0 | 0
|  | Facility 42 |  |  | (select from list) | (select from list) | enter your own EF here |  | Facility 42 | 0 | #DIV/0! |  | 0 | 0 |  | 0 | 0 | 0
|  | Facility 43 |  |  | (select from list) | (select from list) | enter your own EF here |  | Facility 43 | 0 | #DIV/0! |  | 0 | 0 |  | 0 | 0 | 0
|  | Facility 44 |  |  | (select from list) | (select from list) | enter your own EF here |  | Facility 44 | 0 | #DIV/0! |  | 0 | 0 |  | 0 | 0 | 0
|  | Facility 45 |  |  | (select from list) | (select from list) | enter your own EF here |  | Facility 45 | 0 | #DIV/0! |  | 0 | 0 |  | 0 | 0 | 0
|  | Facility 46 |  |  | (select from list) | (select from list) | enter your own EF here |  | Facility 46 | 0 | #DIV/0! |  | 0 | 0 |  | 0 | 0 | 0
|  | Facility 47 |  |  | (select from list) | (select from list) | enter your own EF here |  | Facility 47 | 0 | #DIV/0! |  | 0 | 0 |  | 0 | 0 | 0
|  | Facility 48 |  |  | (select from list) | (select from list) | enter your own EF here |  | Facility 48 | 0 | #DIV/0! |  | 0 | 0 |  | 0 | 0 | 0
|  | Facility 49 |  |  | (select from list) | (select from list) | enter your own EF here |  | Facility 49 | 0 | #DIV/0! |  | 0 | 0 |  | 0 | 0 | 0
|  | Facility 50 |  |  | (select from list) | (select from list) | enter your own EF here |  | Facility 50 | 0 | #DIV/0! |  | 0 | 0 |  | 0 | 0 | 0
|  | Facility 51 |  |  | (select from list) | (select from list) | enter your own EF here |  | Facility 51 | 0 | #DIV/0! |  | 0 | 0 |  | 0 | 0 | 0
|  | Facility 52 |  |  | (select from list) | (select from list) | enter your own EF here |  | Facility 52 | 0 | #DIV/0! |  | 0 | 0 |  | 0 | 0 | 0
|  | Facility 53 |  |  | (select from list) | (select from list) | enter your own EF here |  | Facility 53 | 0 | #DIV/0! |  | 0 | 0 |  | 0 | 0 | 0
|  | Facility 54 |  |  | (select from list) | (select from list) | enter your own EF here |  | Facility 54 | 0 | #DIV/0! |  | 0 | 0 |  | 0 | 0 | 0
|  | Facility 55 |  |  | (select from list) | (select from list) | enter your own EF here |  | Facility 55 | 0 | #DIV/0! |  | 0 | 0 |  | 0 | 0 | 0
|  | Facility 56 |  |  | (select from list) | (select from list) | enter your own EF here |  | Facility 56 | 0 | #DIV/0! |  | 0 | 0 |  | 0 | 0 | 0
|  | Facility 57 |  |  | (select from list) | (select from list) | enter your own EF here |  | Facility 57 | 0 | #DIV/0! |  | 0 | 0 |  | 0 | 0 | 0
|  | Facility 58 |  |  | (select from list) | (select from list) | enter your own EF here |  | Facility 58 | 0 | #DIV/0! |  | 0 | 0 |  | 0 | 0 | 0
|  | Facility 59 |  |  | (select from list) | (select from list) | enter your own EF here |  | Facility 59 | 0 | #DIV/0! |  | 0 | 0 |  | 0 | 0 | 0
|  | Facility 60 |  |  | (select from list) | (select from list) | enter your own EF here |  | Facility 60 | 0 | #DIV/0! |  | 0 | 0 |  | 0 | 0 | 0
|  | Facility 61 |  |  | (select from list) | (select from list) | enter your own EF here |  | Facility 61 | 0 | #DIV/0! |  | 0 | 0 |  | 0 | 0 | 0
|  | Facility 62 |  |  | (select from list) | (select from list) | enter your own EF here |  | Facility 62 | 0 | #DIV/0! |  | 0 | 0 |  | 0 | 0 | 0
|  | Facility 63 |  |  | (select from list) | (select from list) | enter your own EF here |  | Facility 63 | 0 | #DIV/0! |  | 0 | 0 |  | 0 | 0 | 0
|  | Facility 64 |  |  | (select from list) | (select from list) | enter your own EF here |  | Facility 64 | 0 | #DIV/0! |  | 0 | 0 |  | 0 | 0 | 0
|  | Facility 65 |  |  | (select from list) | (select from list) | enter your own EF here |  | Facility 65 | 0 | #DIV/0! |  | 0 | 0 |  | 0 | 0 | 0
|  | Facility 66 |  |  | (select from list) | (select from list) | enter your own EF here |  | Facility 66 | 0 | #DIV/0! |  | 0 | 0 |  | 0 | 0 | 0
|  | Facility 67 |  |  | (select from list) | (select from list) | enter your own EF here |  | Facility 67 | 0 | #DIV/0! |  | 0 | 0 |  | 0 | 0 | 0
|  | Facility 68 |  |  | (select from list) | (select from list) | enter your own EF here |  | Facility 68 | 0 | #DIV/0! |  | 0 | 0 |  | 0 | 0 | 0
|  | Facility 69 |  |  | (select from list) | (select from list) | enter your own EF here |  | Facility 69 | 0 | #DIV/0! |  | 0 | 0 |  | 0 | 0 | 0
|  | Facility 70 |  |  | (select from list) | (select from list) | enter your own EF here |  | Facility 70 | 0 | #DIV/0! |  | 0 | 0 |  | 0 | 0 | 0
|  | Facility 71 |  |  | (select from list) | (select from list) | enter your own EF here |  | Facility 71 | 0 | #DIV/0! |  | 0 | 0 |  | 0 | 0 | 0
|  | Facility 72 |  |  | (select from list) | (select from list) | enter your own EF here |  | Facility 72 | 0 | #DIV/0! |  | 0 | 0 |  | 0 | 0 | 0
|  | Facility 73 |  |  | (select from list) | (select from list) | enter your own EF here |  | Facility 73 | 0 | #DIV/0! |  | 0 | 0 |  | 0 | 0 | 0
|  | Facility 74 |  |  | (select from list) | (select from list) | enter your own EF here |  | Facility 74 | 0 | #DIV/0! |  | 0 | 0 |  | 0 | 0 | 0
|  | Facility 75 |  |  | (select from list) | (select from list) | enter your own EF here |  | Facility 75 | 0 | #DIV/0! |  | 0 | 0 |  | 0 | 0 | 0
|  | Facility 76 |  |  | (select from list) | (select from list) | enter your own EF here |  | Facility 76 | 0 | #DIV/0! |  | 0 | 0 |  | 0 | 0 | 0
|  | Facility 77 |  |  | (select from list) | (select from list) | enter your own EF here |  | Facility 77 | 0 | #DIV/0! |  | 0 | 0 |  | 0 | 0 | 0
|  | Facility 78 |  |  | (select from list) | (select from list) | enter your own EF here |  | Facility 78 | 0 | #DIV/0! |  | 0 | 0 |  | 0 | 0 | 0
|  | Facility 79 |  |  | (select from list) | (select from list) | enter your own EF here |  | Facility 79 | 0 | #DIV/0! |  | 0 | 0 |  | 0 | 0 | 0
|  | Facility 80 |  |  | (select from list) | (select from list) | enter your own EF here |  | Facility 80 | 0 | #DIV/0! |  | 0 | 0 |  | 0 | 0 | 0
|  | Facility 81 |  |  | (select from list) | (select from list) | enter your own EF here |  | Facility 81 | 0 | #DIV/0! |  | 0 | 0 |  | 0 | 0 | 0
|  | Facility 82 |  |  | (select from list) | (select from list) | enter your own EF here |  | Facility 82 | 0 | #DIV/0! |  | 0 | 0 |  | 0 | 0 | 0
|  | Facility 83 |  |  | (select from list) | (select from list) | enter your own EF here |  | Facility 83 | 0 | #DIV/0! |  | 0 | 0 |  | 0 | 0 | 0
|  | Facility 84 |  |  | (select from list) | (select from list) | enter your own EF here |  | Facility 84 | 0 | #DIV/0! |  | 0 | 0 |  | 0 | 0 | 0
|  | Facility 85 |  |  | (select from list) | (select from list) | enter your own EF here |  | Facility 85 | 0 | #DIV/0! |  | 0 | 0 |  | 0 | 0 | 0
|  | Facility 86 |  |  | (select from list) | (select from list) | enter your own EF here |  | Facility 86 | 0 | #DIV/0! |  | 0 | 0 |  | 0 | 0 | 0
|  | Facility 87 |  |  | (select from list) | (select from list) | enter your own EF here |  | Facility 87 | 0 | #DIV/0! |  | 0 | 0 |  | 0 | 0 | 0
|  | Facility 88 |  |  | (select from list) | (select from list) | enter your own EF here |  | Facility 88 | 0 | #DIV/0! |  | 0 | 0 |  | 0 | 0 | 0
|  | Facility 89 |  |  | (select from list) | (select from list) | enter your own EF here |  | Facility 89 | 0 | #DIV/0! |  | 0 | 0 |  | 0 | 0 | 0
|  | Facility 90 |  |  | (select from list) | (select from list) | enter your own EF here |  | Facility 90 | 0 | #DIV/0! |  | 0 | 0 |  | 0 | 0 | 0
|  | Facility 91 |  |  | (select from list) | (select from list) | enter your own EF here |  | Facility 91 | 0 | #DIV/0! |  | 0 | 0 |  | 0 | 0 | 0
|  | Facility 92 |  |  | (select from list) | (select from list) | enter your own EF here |  | Facility 92 | 0 | #DIV/0! |  | 0 | 0 |  | 0 | 0 | 0
|  | Facility 93 |  |  | (select from list) | (select from list) | enter your own EF here |  | Facility 93 | 0 | #DIV/0! |  | 0 | 0 |  | 0 | 0 | 0
|  | Facility 94 |  |  | (select from list) | (select from list) | enter your own EF here |  | Facility 94 | 0 | #DIV/0! |  | 0 | 0 |  | 0 | 0 | 0
|  | Facility 95 |  |  | (select from list) | (select from list) | enter your own EF here |  | Facility 95 | 0 | #DIV/0! |  | 0 | 0 |  | 0 | 0 | 0
|  | Facility 96 |  |  | (select from list) | (select from list) | enter your own EF here |  | Facility 96 | 0 | #DIV/0! |  | 0 | 0 |  | 0 | 0 | 0
|  | Facility 97 |  |  | (select from list) | (select from list) | enter your own EF here |  | Facility 97 | 0 | #DIV/0! |  | 0 | 0 |  | 0 | 0 | 0
|  | Facility 98 |  |  | (select from list) | (select from list) | enter your own EF here |  | Facility 98 | 0 | #DIV/0! |  | 0 | 0 |  | 0 | 0 | 0
|  | Facility 99 |  |  | (select from list) | (select from list) | enter your own EF here |  | Facility 99 | 0 | #DIV/0! |  | 0 | 0 |  | 0 | 0 | 0
|  | Facility 100 |  |  | (select from list) | (select from list) | enter your own EF here |  | Facility 100 | 0 | #DIV/0! |  | 0 | 0 |  | 0 | 0 | 0
|  | Total |  | 0
[9 empty] | Weighted average EF (for water): | #DIV/0!
| Footprint Year | [7 empty] | Year Selected
[9 empty] | Start Month | End Month | End Year | EF Year
|  |  | Month | Year |  |  |  |  | January | December | 2011 | 2011
|  | Start: | January | 2011 |  |  |  |  | February | January | 2012 | 2011
|  | End: | December | 2011 |  |  |  |  | March | February | 2012 | 2011
[9 empty] | April | March | 2012 | 2011
| Additional Info | [7 empty] | May | April | 2012 | 2011
|  | Describe any special conditions or notes about how | [6 empty] | June | May | 2012 | 2011
|  | you completed this carbon inventory (for your own, future reference) | [6 empty] | July | June | 2012 | 2011
[9 empty] | August | July | 2012 | 2012
[9 empty] | September | August | 2012 | 2012
[9 empty] | October | September | 2012 | 2012
[9 empty] | November | October | 2012 | 2012
[9 empty] | December | November | 2012 | 2012
[11 empty] | Year to use for Emission Factor selection (where possible): | 2011
Number of Facilities by Sector, Table Transposed from Counts at Left
[9 empty] | Waste and Recycling -- Tons per Employee | [5 empty] | Office | Healthcare | Warehouse | Hotel | School | Retail | Restaurant
[9 empty] | Facility type (do not delete) | Waste | Recycling | Number of facilities |  | Number of facilities: | 0 | 0 | 0 | 0 | 0 | 0 | 0
[8 empty] | 0 | (select from list) | 0 | 0
[8 empty] | Office | Office - Finance, Insurance, Real Estate | 0.48871 | 0.12218 | 0 |  | Importance for including (Rank High to Low by Material Within Each Sector)
[8 empty] | Office | Office - Legal | 0.22658 | 0.056645 | 0 |  | Computers | 10 | 10 | 9 |  | 10 | 8
[8 empty] | Office | Office - Other professional | 0.41627 | 0.10407 | 0 |  | Books |  |  |  |  | 7
[8 empty] | Office | Office - Government | 0.73405 | 0.18351 | 0 |  | Wood furniture | 9 | 9 |  | 8 | 9 |  | 9
[8 empty] | Healthcare | Healthcare services | 1.2 | 0.24 | 0 |  | Other furniture | 8 | 8 |  | 7 | 8 |  | 8
[8 empty] | Warehouse | Household - Single Family | 1.23 | 1.1295 | 0 |  | Office supplies | 7 | 7 |  |  | 6
[8 empty] | Warehouse | Household - Multifamily | 1.4305 | 2.035 | 0 |  | Newspapers |  |  |  | 9
[8 empty] | Hotel | Hotel or other lodging | 1.9515 | 0.5725 | 0 |  | Food (all categories) |  |  |  |  | 5 |  | 10
[8 empty] | School | Schools | 0.7 | 0.189 | 0 |  | Shipping |  |  | 10 |  |  | 10
[8 empty] | Retail | Retail store | 1.433 | 2.466 | 0 |  | Printing | 6 | 6 |  |  | 4 | 9
[8 empty] | Restaurant | Restaurant | 2.1662 | 1.0753 | 0 |  | Laundry Service |  | 5 |  | 10
[14 empty] | Cardboard |  |  | 8
Building Energy Use Region
[9 empty] | Facility location | EF (kg CO2/kwh) | Count
[9 empty] | (select from list) | 0 | 100 | 0
[9 empty] | Austin Energy Green Choice | 0 | 0 | West South Central
[9 empty] | Austin Energy | 0.53 | 0 | West South Central
[9 empty] | ERCT (Non Austin Energy) | #N/A | 0 | West South Central
[9 empty] | AKMS | #N/A | 0 | Pacific
[9 empty] | ERCT (Non Austin Energy) | #N/A | 0 | West South Central
[9 empty] | FRCC | #N/A | 0 | South Atlantic
[9 empty] | HIMS | #N/A | 0 | Pacific
[9 empty] | HIOA | #N/A | 0 | Pacific
[9 empty] | MORE | #N/A | 0 | East North Central
[9 empty] | MROW | #N/A | 0 | West North Central
[9 empty] | NYLI | #N/A | 0 | Middle Atlantic
[9 empty] | NEWE | #N/A | 0 | New England
[9 empty] | RFCE | #N/A | 0 | Middle Atlantic
[9 empty] | RFCM | #N/A | 0 | East North Central
[9 empty] | RFCW | #N/A | 0 | East North Central
[9 empty] | SRMW | #N/A | 0 | East North Central
[9 empty] | SRMV | #N/A | 0 | West South Central
[9 empty] | SRSO | #N/A | 0 | East South Central
[9 empty] | SRTV | #N/A | 0 | East South Central
[9 empty] | SRVC | #N/A | 0 | South Atlantic
[9 empty] | SPNO | #N/A | 0 | West North Central
[9 empty] | SPSO | #N/A | 0 | West South Central
[9 empty] | CAMX | #N/A | 0 | Pacific
[9 empty] | NWPP | #N/A | 0 | Pacific/West North Central
[9 empty] | RMPA | #N/A | 0 | Mountain
[9 empty] | AZNM | #N/A | 0 | Mountain
[9 empty] | Albania | 0.03423 | 0 | Note: Source of International emission factors is the WRI/WBCSD spreadsheet on electricity consumption (2004)
[9 empty] | Algeria | 0.69968 | 0
[9 empty] | Angola | 0.39694 | 0
[9 empty] | Argentina | 0.31661 | 0
[9 empty] | Armenia | 0.11971 | 0
[9 empty] | Australia | 0.84081 | 0
[9 empty] | Austria | 0.22139 | 0
[9 empty] | Azerbaijan | 0.5123 | 0
[9 empty] | Bahrain | 0.88135 | 0
[9 empty] | Bangladesh | 0.6275 | 0
[9 empty] | Belarus | 0.30228 | 0
[9 empty] | Belgium | 0.28063 | 0
[9 empty] | Benin | 0.74044 | 0
[9 empty] | Bolivia | 0.53689 | 0
[9 empty] | Bosnia-Herzegovina | 0.58906 | 0
[9 empty] | Botswana | 1.3665 | 0
[9 empty] | Brazil | 0.08525 | 0
[9 empty] | Brunei Darussalam | 0.81116 | 0
[9 empty] | Bulgaria | 0.47054 | 0
[9 empty] | Cameroon | 0.02774 | 0
[9 empty] | Canada | 0.20895 | 0
[9 empty] | Chile | 0.34118 | 0
[9 empty] | People's Republic of China | 0.85121 | 0
[9 empty] | Chinese Taipei | 0.6277 | 0
[9 empty] | Colombia | 0.12139 | 0
[9 empty] | Congo | 0 | 0
[9 empty] | Democratic Republic of Congo | 0.0032 | 0
[9 empty] | Costa Rica | 0.01391 | 0
[9 empty] | Côte d'Ivoire | 0.40388 | 0
[9 empty] | Croatia | 0.29775 | 0
[9 empty] | Cyprus | 0.68014 | 0
[9 empty] | Czech Republic | 0.50303 | 0
[9 empty] | Denmark | 0.3082 | 0
[9 empty] | Dominican Republic | 0.58591 | 0
[9 empty] | Ecuador | 0.29469 | 0
[9 empty] | Egypt | 0.47314 | 0
[9 empty] | El Salvador | 0.27474 | 0
[9 empty] | Eritrea | 0.77619 | 0
[9 empty] | Estonia | 0.70093 | 0
[9 empty] | Ethiopia | 0.00625 | 0
[9 empty] | Finland | 0.26122 | 0
[9 empty] | FYR of Macedonia | 0.67937 | 0
[9 empty] | France | 0.08689 | 0
[9 empty] | Gabon | 0.32167 | 0
[9 empty] | Georgia | 0.07795 | 0
[9 empty] | Germany | 0.45285 | 0
[9 empty] | Ghana | 0.08352 | 0
[9 empty] | Gibraltar | 0.76963 | 0
[9 empty] | Greece | 0.78074 | 0
[9 empty] | Guatemala | 0.43384 | 0
[9 empty] | Haiti | 0.3008 | 0
[9 empty] | Honduras | 0.4506 | 0
[9 empty] | Hong Kong, China | 0.72297 | 0
[9 empty] | Hungary | 0.40069 | 0
[9 empty] | Iceland | 0.00056 | 0
[9 empty] | India | 0.94156 | 0
[9 empty] | Indonesia | 0.75245 | 0
[9 empty] | Islamic Republic of Iran | 0.54055 | 0
[9 empty] | Iraq | 0.70252 | 0
[9 empty] | Ireland | 0.57286 | 0
[9 empty] | Israel | 0.79688 | 0
[9 empty] | Italy | 0.45454 | 0
[9 empty] | Jamaica | 0.78506 | 0
[9 empty] | Japan | 0.42434 | 0
[9 empty] | Jordan | 0.68258 | 0
[9 empty] | Kazakhstan | 1.07 | 0
[9 empty] | Kenya | 0.26211 | 0
[9 empty] | Dem. People's Republic of Korea | 0.52763 | 0
[9 empty] | Korea | 0.44317 | 0
[9 empty] | Kuwait | 0.73962 | 0
[9 empty] | Kyrgyzstan | 0.07967 | 0
[9 empty] | Latvia | 0.1666 | 0
[9 empty] | Lebanon | 0.56449 | 0
[9 empty] | Libya | 0.88869 | 0
[9 empty] | Lithuania | 0.11125 | 0
[9 empty] | Luxembourg | 0.33256 | 0
[9 empty] | Malaysia | 0.53159 | 0
[9 empty] | Malta | 0.85136 | 0
[9 empty] | Mexico | 0.52234 | 0
[9 empty] | Morocco | 0.74875 | 0
[9 empty] | Mozambique | 0.00286 | 0
[9 empty] | Myanmar | 0.36775 | 0
[9 empty] | Namibia | 0.02726 | 0
[9 empty] | Nepal | 0.00145 | 0
[9 empty] | Netherlands | 0.43991 | 0
[9 empty] | Netherlands Antilles | 0.71688 | 0
[9 empty] | New Zealand | 0.16515 | 0
[9 empty] | Nicaragua | 0.55727 | 0
[9 empty] | Nigeria | 0.35326 | 0
[9 empty] | Norway | 0.00726 | 0
[9 empty] | Oman | 0.88526 | 0
[9 empty] | Pakistan | 0.39672 | 0
[9 empty] | Panama | 0.26566 | 0
[9 empty] | Paraguay | 0 | 0
[9 empty] | Peru | 0.20605 | 0
[9 empty] | Philippines | 0.45697 | 0
[9 empty] | Poland | 0.66503 | 0
[9 empty] | Portugal | 0.45231 | 0
[9 empty] | Qatar | 0.64889 | 0
[9 empty] | Republic of Moldova | 0.51284 | 0
[9 empty] | Romania | 0.41829 | 0
[9 empty] | Russia | 0.32494 | 0
[9 empty] | Saudi Arabia | 0.76189 | 0
[9 empty] | Senegal | 0.78015 | 0
[9 empty] | Serbia/Montenegro | 0.72409 | 0
[9 empty] | Singapore | 0.52577 | 0
[9 empty] | Slovak Republic | 0.24731 | 0
[9 empty] | Slovenia | 0.33649 | 0
[9 empty] | South Africa | 0.86666 | 0
[9 empty] | Spain | 0.38292 | 0
[9 empty] | Sri Lanka | 0.44273 | 0
[9 empty] | Sudan | 0.82807 | 0
[9 empty] | Sweden | 0.0512 | 0
[9 empty] | Switzerland | 0.02426 | 0
[9 empty] | Syria | 0.57041 | 0
[9 empty] | Tajikistan | 0.02655 | 0
[9 empty] | United Republic of Tanzania | 0.06033 | 0
[9 empty] | Thailand | 0.53794 | 0
[9 empty] | Togo | 0.33958 | 0
[9 empty] | Trinidad and Tobago | 0.75943 | 0
[9 empty] | Tunisia | 0.53191 | 0
[9 empty] | Turkey | 0.46202 | 0
[9 empty] | Turkmenistan | 0.79513 | 0
[9 empty] | Ukraine | 0.29597 | 0
[9 empty] | United Arab Emirates | 0.84195 | 0
[9 empty] | United Kingdom | 0.46691 | 0
[9 empty] | United States | 0.60615 | 0
[9 empty] | Uruguay | 0.15043 | 0
[9 empty] | Former USSR | 0.33837 | 0
[9 empty] | Uzbekistan | 0.48145 | 0
[9 empty] | Venezuela | 0.24543 | 0
[9 empty] | Vietnam | 0.40731 | 0
[9 empty] | Yemen | 0.87943 | 0
[9 empty] | Former Yugoslavia | 0.5634 | 0
[9 empty] | Zambia | 0.00691 | 0
[9 empty] | Zimbabwe | 0.57187 | 0
[9 empty] | Enter your own emission factor | enter your own EF here | 0
Note on O143: Moffett, Jenell: corresponds to warehouse and not household
Please enter information about your residence or business below. If you have more than 5 facilities or locations, you can "unhide" additional rows to accommodate up to 100 facilities. Capacity for more facilities is also available on the Energy worksheets by unhiding the appropriate rows. Note that on this worksheet and on all others, cells that are shaded in light grey are for user inputs.
* Please enter number of residents for households or full-time-equivalent employees for businesses averaged over the year
You can unhide rows if you have more than five facilities.
(Please enter the starting month of your footprint. The ending month will be automatically entered assuming a one-year period.)
ENTER values in grey cells
Click Here to Continue

## 2. Energy
City of Austin - Carbon Calculator 2012
Energy Worksheet
INSTRUCTIONS
ENERGY USE DATA
|  |  | Method 1: Energy Purchased Directly Use if you know your energy use (from bills or property manager) | OR | Method 2: Building Averages Use if you are a tenant in multi-unit facility where you can acquire energy use data for the entire building (e.g., from property manager) but not for your own space. |  |  |  | OR | Method 3: Simple Estimation Use if you are a tenant in a multi-unit facility and cannot acquire any energy data particular to your business or building. To use method 3, enter your residence/company area. Sample energy intensities for natural gas and electricity are pre-filled based on national and regional sources. |  |  | DATA PROCESSING (DO NOT DELETE) | [14 empty] | Electricity Reduction Potential |  |  | Methods (for accuracy estimate)
|  |  | Energy purchased directly |  | Total facility energy use | Residence or Company square footage | Total building area (square feet) | Estimated energy use by resident/business |  | Similar facility energy use (ccf or kWh per square foot) | Residence or Company square footage | Estimated energy use by company (ccf or kWh) |  |  | Emission Factor | Method Used | CO2 (Method 1) | CO2 (Method 2) | CO2 (Method 3) | CO2 (Method 4) | CO2 (Scope 1) | CO2 (Scope 2) | CO2 (Scope 3) | CO2 (Total) | Quantity used |  | kBtus | Emission Factor | CO2 |  | Natural Gas | Electricity | Steam
| Facility 1 | [11 empty] | Facility 1 | [16 empty] | AVERAGE | None | None | None
|  | Natural Gas (ccf) | [5 empty] | 0 |  | 0 |  | 0 |  | Natural Gas | 5.302 | NONE | 0 | #DIV/0! | 0 | 0 | 0 | 0 | 0 | 0 | 0 | therms | 0 |  |  |  | NONE
|  | Electricity (kWh) | [5 empty] | 0 |  | 0 |  | 0 |  | Electricity | 0 | NONE | 0 | #DIV/0! | 0 | 0 | 0 | 0 | 0 | 0 | 0 | kWh | 0 | 0.6 | 0 |  |  | NONE
[8 empty] | 0 |  |  |  | 0 |  | Steam | 84.7868 | NONE | 0 | #DIV/0! | 0 | 0 | 0 | 0 | 0 | 0 | 0 | thousand pounds | 0 | [5 empty] | NONE
| Facility 2 | [11 empty] | Facility 2
|  | Natural Gas (ccf) | [5 empty] | 0 |  | 0 |  | 0 |  | Natural Gas | 5.302 | NONE | 0 | #DIV/0! | 0 | 0 | 0 | 0 | 0 | 0 | 0 | therms | 0 |  |  |  | NONE
|  | Electricity (kWh) | [5 empty] | 0 |  | 0 |  | 0 |  | Electricity | 0 | NONE | 0 | #DIV/0! | 0 | 0 | 0 | 0 | 0 | 0 | 0 | kWh | 0 | 0.6 | 0 |  |  | NONE
[8 empty] | 0 |  |  |  | 0 |  | Steam | 84.7868 | NONE | 0 | #DIV/0! | 0 | 0 | 0 | 0 | 0 | 0 | 0 | thousand pounds | 0 | [5 empty] | NONE
| Facility 3 | [11 empty] | Facility 3
|  | Natural Gas (ccf) | [5 empty] | 0 |  | 0 |  | 0 |  | Natural Gas | 5.302 | NONE | 0 | #DIV/0! | 0 | 0 | 0 | 0 | 0 | 0 | 0 | therms | 0 |  |  |  | NONE
|  | Electricity (kWh) | [5 empty] | 0 |  | 0 |  | 0 |  | Electricity | 0 | NONE | 0 | #DIV/0! | 0 | 0 | 0 | 0 | 0 | 0 | 0 | kWh | 0 | 0.6 | 0 |  |  | NONE
[8 empty] | 0 |  |  |  | 0 |  | Steam | 84.7868 | NONE | 0 | #DIV/0! | 0 | 0 | 0 | 0 | 0 | 0 | 0 | thousand pounds | 0 | [5 empty] | NONE
| Facility 4 | [11 empty] | Facility 4
|  | Natural Gas (ccf) | [5 empty] | 0 |  | 0 |  | 0 |  | Natural Gas | 5.302 | NONE | 0 | #DIV/0! | 0 | 0 | 0 | 0 | 0 | 0 | 0 | therms | 0 |  |  |  | NONE
|  | Electricity (kWh) | [5 empty] | 0 |  | 0 |  | 0 |  | Electricity | 0 | NONE | 0 | #DIV/0! | 0 | 0 | 0 | 0 | 0 | 0 | 0 | kWh | 0 | 0.6 | 0 |  |  | NONE
[8 empty] | 0 |  |  |  | 0 |  | Steam | 84.7868 | NONE | 0 | #DIV/0! | 0 | 0 | 0 | 0 | 0 | 0 | 0 | thousand pounds | 0 | [5 empty] | NONE
| Facility 5 | [11 empty] | Facility 5
|  | Natural Gas (ccf) | [5 empty] | 0 |  | 0 |  | 0 |  | Natural Gas | 5.302 | NONE | 0 | #DIV/0! | 0 | 0 | 0 | 0 | 0 | 0 | 0 | therms | 0 |  |  |  | NONE
|  | Electricity (kWh) | [5 empty] | 0 |  | 0 |  | 0 |  | Electricity | 0 | NONE | 0 | #DIV/0! | 0 | 0 | 0 | 0 | 0 | 0 | 0 | kWh | 0 | 0.6 | 0 |  |  | NONE
[8 empty] | 0 |  |  |  | 0 |  | Steam | 84.7868 | NONE | 0 | #DIV/0! | 0 | 0 | 0 | 0 | 0 | 0 | 0 | thousand pounds | 0 | [5 empty] | NONE
| Facility 6 | [11 empty] | Facility 6
|  | Natural Gas (ccf) | [5 empty] | 0 |  | 0 |  | 0 |  | Natural Gas | 5.302 | NONE | 0 | #DIV/0! | 0 |  | 0 | 0 | 0 | 0 | 0 | therms | 0 |  |  |  | NONE
|  | Electricity (kWh) | [5 empty] | 0 |  | 0 |  | 0 |  | Electricity | 0 | NONE | 0 | #DIV/0! | 0 |  | 0 | 0 | 0 | 0 | 0 | kWh | 0 | 0.6 | 0 |  |  | NONE
[8 empty] | 0 |  |  |  | 0 |  | Steam | 84.7868 | NONE | 0 | #DIV/0! | 0 |  | 0 | 0 | 0 | 0 | 0 | thousand pounds | 0 | [5 empty] | NONE
| Facility 7 | [11 empty] | Facility 7
|  | Natural Gas (ccf) | [5 empty] | 0 |  | 0 |  | 0 |  | Natural Gas | 5.302 | NONE | 0 | #DIV/0! | 0 |  | 0 | 0 | 0 | 0 | 0 | therms | 0 |  |  |  | NONE
|  | Electricity (kWh) | [5 empty] | 0 |  | 0 |  | 0 |  | Electricity | 0 | NONE | 0 | #DIV/0! | 0 |  | 0 | 0 | 0 | 0 | 0 | kWh | 0 | 0.6 | 0 |  |  | NONE
[8 empty] | 0 |  |  |  | 0 |  | Steam | 84.7868 | NONE | 0 | #DIV/0! | 0 |  | 0 | 0 | 0 | 0 | 0 | thousand pounds | 0 | [5 empty] | NONE
| Facility 8 | [11 empty] | Facility 8
|  | Natural Gas (ccf) | [5 empty] | 0 |  | 0 |  | 0 |  | Natural Gas | 5.302 | NONE | 0 | #DIV/0! | 0 |  | 0 | 0 | 0 | 0 | 0 | therms | 0 |  |  |  | NONE
|  | Electricity (kWh) | [5 empty] | 0 |  | 0 |  | 0 |  | Electricity | 0 | NONE | 0 | #DIV/0! | 0 |  | 0 | 0 | 0 | 0 | 0 | kWh | 0 | 0.6 | 0 |  |  | NONE
[8 empty] | 0 |  |  |  | 0 |  | Steam | 84.7868 | NONE | 0 | #DIV/0! | 0 |  | 0 | 0 | 0 | 0 | 0 | thousand pounds | 0 | [5 empty] | NONE
| Facility 9 | [11 empty] | Facility 9
|  | Natural Gas (ccf) | [5 empty] | 0 |  | 0 |  | 0 |  | Natural Gas | 5.302 | NONE | 0 | #DIV/0! | 0 |  | 0 | 0 | 0 | 0 | 0 | therms | 0 |  |  |  | NONE
|  | Electricity (kWh) | [5 empty] | 0 |  | 0 |  | 0 |  | Electricity | 0 | NONE | 0 | #DIV/0! | 0 |  | 0 | 0 | 0 | 0 | 0 | kWh | 0 | 0.6 | 0 |  |  | NONE
[8 empty] | 0 |  |  |  | 0 |  | Steam | 84.7868 | NONE | 0 | #DIV/0! | 0 |  | 0 | 0 | 0 | 0 | 0 | thousand pounds | 0 | [5 empty] | NONE
| Facility 10 | [11 empty] | Facility 10
|  | Natural Gas (ccf) | [5 empty] | 0 |  | 0 |  | 0 |  | Natural Gas | 5.302 | NONE | 0 | #DIV/0! | 0 |  | 0 | 0 | 0 | 0 | 0 | therms | 0 |  |  |  | NONE
|  | Electricity (kWh) | [5 empty] | 0 |  | 0 |  | 0 |  | Electricity | 0 | NONE | 0 | #DIV/0! | 0 |  | 0 | 0 | 0 | 0 | 0 | kWh | 0 | 0.6 | 0 |  |  | NONE
[8 empty] | 0 |  |  |  | 0 |  | Steam | 84.7868 | NONE | 0 | #DIV/0! | 0 |  | 0 | 0 | 0 | 0 | 0 | thousand pounds | 0 | [5 empty] | NONE
| Facility 11 | [11 empty] | Facility 11
|  | Natural Gas (ccf) | [5 empty] | 0 |  | 0 |  | 0 |  | Natural Gas | 5.302 | NONE | 0 | #DIV/0! | 0 |  | 0 | 0 | 0 | 0 | 0 | therms | 0 |  |  |  | NONE
|  | Electricity (kWh) | [5 empty] | 0 |  | 0 |  | 0 |  | Electricity | 0 | NONE | 0 | #DIV/0! | 0 |  | 0 | 0 | 0 | 0 | 0 | kWh | 0 | 0.6 | 0 |  |  | NONE
[8 empty] | 0 |  |  |  | 0 |  | Steam | 84.7868 | NONE | 0 | #DIV/0! | 0 |  | 0 | 0 | 0 | 0 | 0 | thousand pounds | 0 | [5 empty] | NONE
| Facility 12 | [11 empty] | Facility 12
|  | Natural Gas (ccf) | [5 empty] | 0 |  | 0 |  | 0 |  | Natural Gas | 5.302 | NONE | 0 | #DIV/0! | 0 |  | 0 | 0 | 0 | 0 | 0 | therms | 0 |  |  |  | NONE
|  | Electricity (kWh) | [5 empty] | 0 |  | 0 |  | 0 |  | Electricity | 0 | NONE | 0 | #DIV/0! | 0 |  | 0 | 0 | 0 | 0 | 0 | kWh | 0 | 0.6 | 0 |  |  | NONE
[8 empty] | 0 |  |  |  | 0 |  | Steam | 84.7868 | NONE | 0 | #DIV/0! | 0 |  | 0 | 0 | 0 | 0 | 0 | thousand pounds | 0 | [5 empty] | NONE
| Facility 13 | [11 empty] | Facility 13
|  | Natural Gas (ccf) | [5 empty] | 0 |  | 0 |  | 0 |  | Natural Gas | 5.302 | NONE | 0 | #DIV/0! | 0 |  | 0 | 0 | 0 | 0 | 0 | therms | 0 |  |  |  | NONE
|  | Electricity (kWh) | [5 empty] | 0 |  | 0 |  | 0 |  | Electricity | 0 | NONE | 0 | #DIV/0! | 0 |  | 0 | 0 | 0 | 0 | 0 | kWh | 0 | 0.6 | 0 |  |  | NONE
[8 empty] | 0 |  |  |  | 0 |  | Steam | 84.7868 | NONE | 0 | #DIV/0! | 0 |  | 0 | 0 | 0 | 0 | 0 | thousand pounds | 0 | [5 empty] | NONE
| Facility 14 | [11 empty] | Facility 14
|  | Natural Gas (ccf) | [5 empty] | 0 |  | 0 |  | 0 |  | Natural Gas | 5.302 | NONE | 0 | #DIV/0! | 0 |  | 0 | 0 | 0 | 0 | 0 | therms | 0 |  |  |  | NONE
|  | Electricity (kWh) | [5 empty] | 0 |  | 0 |  | 0 |  | Electricity | 0 | NONE | 0 | #DIV/0! | 0 |  | 0 | 0 | 0 | 0 | 0 | kWh | 0 | 0.6 | 0 |  |  | NONE
[8 empty] | 0 |  |  |  | 0 |  | Steam | 84.7868 | NONE | 0 | #DIV/0! | 0 |  | 0 | 0 | 0 | 0 | 0 | thousand pounds | 0 | [5 empty] | NONE
| Facility 15 | [11 empty] | Facility 15
|  | Natural Gas (ccf) | [5 empty] | 0 |  | 0 |  | 0 |  | Natural Gas | 5.302 | NONE | 0 | #DIV/0! | 0 |  | 0 | 0 | 0 | 0 | 0 | therms | 0 |  |  |  | NONE
|  | Electricity (kWh) | [5 empty] | 0 |  | 0 |  | 0 |  | Electricity | 0 | NONE | 0 | #DIV/0! | 0 |  | 0 | 0 | 0 | 0 | 0 | kWh | 0 | 0.6 | 0 |  |  | NONE
[8 empty] | 0 |  |  |  | 0 |  | Steam | 84.7868 | NONE | 0 | #DIV/0! | 0 |  | 0 | 0 | 0 | 0 | 0 | thousand pounds | 0 | [5 empty] | NONE
| Facility 16 | [11 empty] | Facility 16
|  | Natural Gas (ccf) | [5 empty] | 0 |  | 0 |  | 0 |  | Natural Gas | 5.302 | NONE | 0 | #DIV/0! | 0 |  | 0 | 0 | 0 | 0 | 0 | therms | 0 |  |  |  | NONE
|  | Electricity (kWh) | [5 empty] | 0 |  | 0 |  | 0 |  | Electricity | 0 | NONE | 0 | #DIV/0! | 0 |  | 0 | 0 | 0 | 0 | 0 | kWh | 0 | 0.6 | 0 |  |  | NONE
[8 empty] | 0 |  |  |  | 0 |  | Steam | 84.7868 | NONE | 0 | #DIV/0! | 0 |  | 0 | 0 | 0 | 0 | 0 | thousand pounds | 0 | [5 empty] | NONE
| Facility 17 | [11 empty] | Facility 17
|  | Natural Gas (ccf) | [5 empty] | 0 |  | 0 |  | 0 |  | Natural Gas | 5.302 | NONE | 0 | #DIV/0! | 0 |  | 0 | 0 | 0 | 0 | 0 | therms | 0 |  |  |  | NONE
|  | Electricity (kWh) | [5 empty] | 0 |  | 0 |  | 0 |  | Electricity | 0 | NONE | 0 | #DIV/0! | 0 |  | 0 | 0 | 0 | 0 | 0 | kWh | 0 | 0.6 | 0 |  |  | NONE
[8 empty] | 0 |  |  |  | 0 |  | Steam | 84.7868 | NONE | 0 | #DIV/0! | 0 |  | 0 | 0 | 0 | 0 | 0 | thousand pounds | 0 | [5 empty] | NONE
| Facility 18 | [11 empty] | Facility 18
|  | Natural Gas (ccf) | [5 empty] | 0 |  | 0 |  | 0 |  | Natural Gas | 5.302 | NONE | 0 | #DIV/0! | 0 |  | 0 | 0 | 0 | 0 | 0 | therms | 0 |  |  |  | NONE
|  | Electricity (kWh) | [5 empty] | 0 |  | 0 |  | 0 |  | Electricity | 0 | NONE | 0 | #DIV/0! | 0 |  | 0 | 0 | 0 | 0 | 0 | kWh | 0 | 0.6 | 0 |  |  | NONE
[8 empty] | 0 |  |  |  | 0 |  | Steam | 84.7868 | NONE | 0 | #DIV/0! | 0 |  | 0 | 0 | 0 | 0 | 0 | thousand pounds | 0 | [5 empty] | NONE
| Facility 19 | [11 empty] | Facility 19
|  | Natural Gas (ccf) | [5 empty] | 0 |  | 0 |  | 0 |  | Natural Gas | 5.302 | NONE | 0 | #DIV/0! | 0 |  | 0 | 0 | 0 | 0 | 0 | therms | 0 |  |  |  | NONE
|  | Electricity (kWh) | [5 empty] | 0 |  | 0 |  | 0 |  | Electricity | 0 | NONE | 0 | #DIV/0! | 0 |  | 0 | 0 | 0 | 0 | 0 | kWh | 0 | 0.6 | 0 |  |  | NONE
[8 empty] | 0 |  |  |  | 0 |  | Steam | 84.7868 | NONE | 0 | #DIV/0! | 0 |  | 0 | 0 | 0 | 0 | 0 | thousand pounds | 0 | [5 empty] | NONE
| Facility 20 | [11 empty] | Facility 20
|  | Natural Gas (ccf) | [5 empty] | 0 |  | 0 |  | 0 |  | Natural Gas | 5.302 | NONE | 0 | #DIV/0! | 0 |  | 0 | 0 | 0 | 0 | 0 | therms | 0 |  |  |  | NONE
|  | Electricity (kWh) | [5 empty] | 0 |  | 0 |  | 0 |  | Electricity | 0 | NONE | 0 | #DIV/0! | 0 |  | 0 | 0 | 0 | 0 | 0 | kWh | 0 | 0.6 | 0 |  |  | NONE
[8 empty] | 0 |  |  |  | 0 |  | Steam | 84.7868 | NONE | 0 | #DIV/0! | 0 |  | 0 | 0 | 0 | 0 | 0 | thousand pounds | 0 | [5 empty] | NONE
| Facility 21 | [11 empty] | Facility 21
|  | Natural Gas (ccf) | [5 empty] | 0 |  | 0 |  | 0 |  | Natural Gas | 5.302 | NONE | 0 | #DIV/0! | 0 |  | 0 | 0 | 0 | 0 | 0 | therms | 0 |  |  |  | NONE
|  | Electricity (kWh) | [5 empty] | 0 |  | 0 |  | 0 |  | Electricity | 0 | NONE | 0 | #DIV/0! | 0 |  | 0 | 0 | 0 | 0 | 0 | kWh | 0 | 0.6 | 0 |  |  | NONE
[8 empty] | 0 |  |  |  | 0 |  | Steam | 84.7868 | NONE | 0 | #DIV/0! | 0 |  | 0 | 0 | 0 | 0 | 0 | thousand pounds | 0 | [5 empty] | NONE
| Facility 22 | [11 empty] | Facility 22
|  | Natural Gas (ccf) | [5 empty] | 0 |  | 0 |  | 0 |  | Natural Gas | 5.302 | NONE | 0 | #DIV/0! | 0 |  | 0 | 0 | 0 | 0 | 0 | therms | 0 |  |  |  | NONE
|  | Electricity (kWh) | [5 empty] | 0 |  | 0 |  | 0 |  | Electricity | 0 | NONE | 0 | #DIV/0! | 0 |  | 0 | 0 | 0 | 0 | 0 | kWh | 0 | 0.6 | 0 |  |  | NONE
[8 empty] | 0 |  |  |  | 0 |  | Steam | 84.7868 | NONE | 0 | #DIV/0! | 0 |  | 0 | 0 | 0 | 0 | 0 | thousand pounds | 0 | [5 empty] | NONE
| Facility 23 | [11 empty] | Facility 23
|  | Natural Gas (ccf) | [5 empty] | 0 |  | 0 |  | 0 |  | Natural Gas | 5.302 | NONE | 0 | #DIV/0! | 0 |  | 0 | 0 | 0 | 0 | 0 | therms | 0 |  |  |  | NONE
|  | Electricity (kWh) | [5 empty] | 0 |  | 0 |  | 0 |  | Electricity | 0 | NONE | 0 | #DIV/0! | 0 |  | 0 | 0 | 0 | 0 | 0 | kWh | 0 | 0.6 | 0 |  |  | NONE
[8 empty] | 0 |  |  |  | 0 |  | Steam | 84.7868 | NONE | 0 | #DIV/0! | 0 |  | 0 | 0 | 0 | 0 | 0 | thousand pounds | 0 | [5 empty] | NONE
| Facility 24 | [11 empty] | Facility 24
|  | Natural Gas (ccf) | [5 empty] | 0 |  | 0 |  | 0 |  | Natural Gas | 5.302 | NONE | 0 | #DIV/0! | 0 |  | 0 | 0 | 0 | 0 | 0 | therms | 0 |  |  |  | NONE
|  | Electricity (kWh) | [5 empty] | 0 |  | 0 |  | 0 |  | Electricity | 0 | NONE | 0 | #DIV/0! | 0 |  | 0 | 0 | 0 | 0 | 0 | kWh | 0 | 0.6 | 0 |  |  | NONE
[8 empty] | 0 |  |  |  | 0 |  | Steam | 84.7868 | NONE | 0 | #DIV/0! | 0 |  | 0 | 0 | 0 | 0 | 0 | thousand pounds | 0 | [5 empty] | NONE
| Facility 25 | [11 empty] | Facility 25
|  | Natural Gas (ccf) | [5 empty] | 0 |  | 0 |  | 0 |  | Natural Gas | 5.302 | NONE | 0 | #DIV/0! | 0 |  | 0 | 0 | 0 | 0 | 0 | therms | 0 |  |  |  | NONE
|  | Electricity (kWh) | [5 empty] | 0 |  | 0 |  | 0 |  | Electricity | 0 | NONE | 0 | #DIV/0! | 0 |  | 0 | 0 | 0 | 0 | 0 | kWh | 0 | 0.6 | 0 |  |  | NONE
[8 empty] | 0 |  |  |  | 0 |  | Steam | 84.7868 | NONE | 0 | #DIV/0! | 0 |  | 0 | 0 | 0 | 0 | 0 | thousand pounds | 0 | [5 empty] | NONE
| Facility 26 | [11 empty] | Facility 26
|  | Natural Gas (ccf) | [5 empty] | 0 |  | 0 |  | 0 |  | Natural Gas | 5.302 | NONE | 0 | #DIV/0! | 0 |  | 0 | 0 | 0 | 0 | 0 | therms | 0 |  |  |  | NONE
|  | Electricity (kWh) | [5 empty] | 0 |  | 0 |  | 0 |  | Electricity | 0 | NONE | 0 | #DIV/0! | 0 |  | 0 | 0 | 0 | 0 | 0 | kWh | 0 | 0.6 | 0 |  |  | NONE
[8 empty] | 0 |  |  |  | 0 |  | Steam | 84.7868 | NONE | 0 | #DIV/0! | 0 |  | 0 | 0 | 0 | 0 | 0 | thousand pounds | 0 | [5 empty] | NONE
| Facility 27 | [11 empty] | Facility 27
|  | Natural Gas (ccf) | [5 empty] | 0 |  | 0 |  | 0 |  | Natural Gas | 5.302 | NONE | 0 | #DIV/0! | 0 |  | 0 | 0 | 0 | 0 | 0 | therms | 0 |  |  |  | NONE
|  | Electricity (kWh) | [5 empty] | 0 |  | 0 |  | 0 |  | Electricity | 0 | NONE | 0 | #DIV/0! | 0 |  | 0 | 0 | 0 | 0 | 0 | kWh | 0 | 0.6 | 0 |  |  | NONE
[8 empty] | 0 |  |  |  | 0 |  | Steam | 84.7868 | NONE | 0 | #DIV/0! | 0 |  | 0 | 0 | 0 | 0 | 0 | thousand pounds | 0 | [5 empty] | NONE
| Facility 28 | [11 empty] | Facility 28
|  | Natural Gas (ccf) | [5 empty] | 0 |  | 0 |  | 0 |  | Natural Gas | 5.302 | NONE | 0 | #DIV/0! | 0 |  | 0 | 0 | 0 | 0 | 0 | therms | 0 |  |  |  | NONE
|  | Electricity (kWh) | [5 empty] | 0 |  | 0 |  | 0 |  | Electricity | 0 | NONE | 0 | #DIV/0! | 0 |  | 0 | 0 | 0 | 0 | 0 | kWh | 0 | 0.6 | 0 |  |  | NONE
[8 empty] | 0 |  |  |  | 0 |  | Steam | 84.7868 | NONE | 0 | #DIV/0! | 0 |  | 0 | 0 | 0 | 0 | 0 | thousand pounds | 0 | [5 empty] | NONE
| Facility 29 | [11 empty] | Facility 29
|  | Natural Gas (ccf) | [5 empty] | 0 |  | 0 |  | 0 |  | Natural Gas | 5.302 | NONE | 0 | #DIV/0! | 0 |  | 0 | 0 | 0 | 0 | 0 | therms | 0 |  |  |  | NONE
|  | Electricity (kWh) | [5 empty] | 0 |  | 0 |  | 0 |  | Electricity | 0 | NONE | 0 | #DIV/0! | 0 |  | 0 | 0 | 0 | 0 | 0 | kWh | 0 | 0.6 | 0 |  |  | NONE
[8 empty] | 0 |  |  |  | 0 |  | Steam | 84.7868 | NONE | 0 | #DIV/0! | 0 |  | 0 | 0 | 0 | 0 | 0 | thousand pounds | 0 | [5 empty] | NONE
| Facility 30 | [11 empty] | Facility 30
|  | Natural Gas (ccf) | [5 empty] | 0 |  | 0 |  | 0 |  | Natural Gas | 5.302 | NONE | 0 | #DIV/0! | 0 |  | 0 | 0 | 0 | 0 | 0 | therms | 0 |  |  |  | NONE
|  | Electricity (kWh) | [5 empty] | 0 |  | 0 |  | 0 |  | Electricity | 0 | NONE | 0 | #DIV/0! | 0 |  | 0 | 0 | 0 | 0 | 0 | kWh | 0 | 0.6 | 0 |  |  | NONE
[8 empty] | 0 |  |  |  | 0 |  | Steam | 84.7868 | NONE | 0 | #DIV/0! | 0 |  | 0 | 0 | 0 | 0 | 0 | thousand pounds | 0 | [5 empty] | NONE
| Facility 31 | [11 empty] | Facility 31
|  | Natural Gas (ccf) | [5 empty] | 0 |  | 0 |  | 0 |  | Natural Gas | 5.302 | NONE | 0 | #DIV/0! | 0 |  | 0 | 0 | 0 | 0 | 0 | therms | 0 |  |  |  | NONE
|  | Electricity (kWh) | [5 empty] | 0 |  | 0 |  | 0 |  | Electricity | 0 | NONE | 0 | #DIV/0! | 0 |  | 0 | 0 | 0 | 0 | 0 | kWh | 0 | 0.6 | 0 |  |  | NONE
[8 empty] | 0 |  |  |  | 0 |  | Steam | 84.7868 | NONE | 0 | #DIV/0! | 0 |  | 0 | 0 | 0 | 0 | 0 | thousand pounds | 0 | [5 empty] | NONE
| Facility 32 | [11 empty] | Facility 32
|  | Natural Gas (ccf) | [5 empty] | 0 |  | 0 |  | 0 |  | Natural Gas | 5.302 | NONE | 0 | #DIV/0! | 0 |  | 0 | 0 | 0 | 0 | 0 | therms | 0 |  |  |  | NONE
|  | Electricity (kWh) | [5 empty] | 0 |  | 0 |  | 0 |  | Electricity | 0 | NONE | 0 | #DIV/0! | 0 |  | 0 | 0 | 0 | 0 | 0 | kWh | 0 | 0.6 | 0 |  |  | NONE
[8 empty] | 0 |  |  |  | 0 |  | Steam | 84.7868 | NONE | 0 | #DIV/0! | 0 |  | 0 | 0 | 0 | 0 | 0 | thousand pounds | 0 | [5 empty] | NONE
| Facility 33 | [11 empty] | Facility 33
|  | Natural Gas (ccf) | [5 empty] | 0 |  | 0 |  | 0 |  | Natural Gas | 5.302 | NONE | 0 | #DIV/0! | 0 |  | 0 | 0 | 0 | 0 | 0 | therms | 0 |  |  |  | NONE
|  | Electricity (kWh) | [5 empty] | 0 |  | 0 |  | 0 |  | Electricity | 0 | NONE | 0 | #DIV/0! | 0 |  | 0 | 0 | 0 | 0 | 0 | kWh | 0 | 0.6 | 0 |  |  | NONE
[8 empty] | 0 |  |  |  | 0 |  | Steam | 84.7868 | NONE | 0 | #DIV/0! | 0 |  | 0 | 0 | 0 | 0 | 0 | thousand pounds | 0 | [5 empty] | NONE
| Facility 34 | [11 empty] | Facility 34
|  | Natural Gas (ccf) | [5 empty] | 0 |  | 0 |  | 0 |  | Natural Gas | 5.302 | NONE | 0 | #DIV/0! | 0 |  | 0 | 0 | 0 | 0 | 0 | therms | 0 |  |  |  | NONE
|  | Electricity (kWh) | [5 empty] | 0 |  | 0 |  | 0 |  | Electricity | 0 | NONE | 0 | #DIV/0! | 0 |  | 0 | 0 | 0 | 0 | 0 | kWh | 0 | 0.6 | 0 |  |  | NONE
[8 empty] | 0 |  |  |  | 0 |  | Steam | 84.7868 | NONE | 0 | #DIV/0! | 0 |  | 0 | 0 | 0 | 0 | 0 | thousand pounds | 0 | [5 empty] | NONE
| Facility 35 | [11 empty] | Facility 35
|  | Natural Gas (ccf) | [5 empty] | 0 |  | 0 |  | 0 |  | Natural Gas | 5.302 | NONE | 0 | #DIV/0! | 0 |  | 0 | 0 | 0 | 0 | 0 | therms | 0 |  |  |  | NONE
|  | Electricity (kWh) | [5 empty] | 0 |  | 0 |  | 0 |  | Electricity | 0 | NONE | 0 | #DIV/0! | 0 |  | 0 | 0 | 0 | 0 | 0 | kWh | 0 | 0.6 | 0 |  |  | NONE
[8 empty] | 0 |  |  |  | 0 |  | Steam | 84.7868 | NONE | 0 | #DIV/0! | 0 |  | 0 | 0 | 0 | 0 | 0 | thousand pounds | 0 | [5 empty] | NONE
| Facility 36 | [11 empty] | Facility 36
|  | Natural Gas (ccf) | [5 empty] | 0 |  | 0 |  | 0 |  | Natural Gas | 5.302 | NONE | 0 | #DIV/0! | 0 |  | 0 | 0 | 0 | 0 | 0 | therms | 0 |  |  |  | NONE
|  | Electricity (kWh) | [5 empty] | 0 |  | 0 |  | 0 |  | Electricity | 0 | NONE | 0 | #DIV/0! | 0 |  | 0 | 0 | 0 | 0 | 0 | kWh | 0 | 0.6 | 0 |  |  | NONE
[8 empty] | 0 |  |  |  | 0 |  | Steam | 84.7868 | NONE | 0 | #DIV/0! | 0 |  | 0 | 0 | 0 | 0 | 0 | thousand pounds | 0 | [5 empty] | NONE
| Facility 37 | [11 empty] | Facility 37
|  | Natural Gas (ccf) | [5 empty] | 0 |  | 0 |  | 0 |  | Natural Gas | 5.302 | NONE | 0 | #DIV/0! | 0 |  | 0 | 0 | 0 | 0 | 0 | therms | 0 |  |  |  | NONE
|  | Electricity (kWh) | [5 empty] | 0 |  | 0 |  | 0 |  | Electricity | 0 | NONE | 0 | #DIV/0! | 0 |  | 0 | 0 | 0 | 0 | 0 | kWh | 0 | 0.6 | 0 |  |  | NONE
[8 empty] | 0 |  |  |  | 0 |  | Steam | 84.7868 | NONE | 0 | #DIV/0! | 0 |  | 0 | 0 | 0 | 0 | 0 | thousand pounds | 0 | [5 empty] | NONE
| Facility 38 | [11 empty] | Facility 38
|  | Natural Gas (ccf) | [5 empty] | 0 |  | 0 |  | 0 |  | Natural Gas | 5.302 | NONE | 0 | #DIV/0! | 0 |  | 0 | 0 | 0 | 0 | 0 | therms | 0 |  |  |  | NONE
|  | Electricity (kWh) | [5 empty] | 0 |  | 0 |  | 0 |  | Electricity | 0 | NONE | 0 | #DIV/0! | 0 |  | 0 | 0 | 0 | 0 | 0 | kWh | 0 | 0.6 | 0 |  |  | NONE
[8 empty] | 0 |  |  |  | 0 |  | Steam | 84.7868 | NONE | 0 | #DIV/0! | 0 |  | 0 | 0 | 0 | 0 | 0 | thousand pounds | 0 | [5 empty] | NONE
| Facility 39 | [11 empty] | Facility 39
|  | Natural Gas (ccf) | [5 empty] | 0 |  | 0 |  | 0 |  | Natural Gas | 5.302 | NONE | 0 | #DIV/0! | 0 |  | 0 | 0 | 0 | 0 | 0 | therms | 0 |  |  |  | NONE
|  | Electricity (kWh) | [5 empty] | 0 |  | 0 |  | 0 |  | Electricity | 0 | NONE | 0 | #DIV/0! | 0 |  | 0 | 0 | 0 | 0 | 0 | kWh | 0 | 0.6 | 0 |  |  | NONE
[8 empty] | 0 |  |  |  | 0 |  | Steam | 84.7868 | NONE | 0 | #DIV/0! | 0 |  | 0 | 0 | 0 | 0 | 0 | thousand pounds | 0 | [5 empty] | NONE
| Facility 40 | [11 empty] | Facility 40
|  | Natural Gas (ccf) | [5 empty] | 0 |  | 0 |  | 0 |  | Natural Gas | 5.302 | NONE | 0 | #DIV/0! | 0 |  | 0 | 0 | 0 | 0 | 0 | therms | 0 |  |  |  | NONE
|  | Electricity (kWh) | [5 empty] | 0 |  | 0 |  | 0 |  | Electricity | 0 | NONE | 0 | #DIV/0! | 0 |  | 0 | 0 | 0 | 0 | 0 | kWh | 0 | 0.6 | 0 |  |  | NONE
[8 empty] | 0 |  |  |  | 0 |  | Steam | 84.7868 | NONE | 0 | #DIV/0! | 0 |  | 0 | 0 | 0 | 0 | 0 | thousand pounds | 0 | [5 empty] | NONE
| Facility 41 | [11 empty] | Facility 41
|  | Natural Gas (ccf) | [5 empty] | 0 |  | 0 |  | 0 |  | Natural Gas | 5.302 | NONE | 0 | #DIV/0! | 0 |  | 0 | 0 | 0 | 0 | 0 | therms | 0 |  |  |  | NONE
|  | Electricity (kWh) | [5 empty] | 0 |  | 0 |  | 0 |  | Electricity | 0 | NONE | 0 | #DIV/0! | 0 |  | 0 | 0 | 0 | 0 | 0 | kWh | 0 | 0.6 | 0 |  |  | NONE
[8 empty] | 0 |  |  |  | 0 |  | Steam | 84.7868 | NONE | 0 | #DIV/0! | 0 |  | 0 | 0 | 0 | 0 | 0 | thousand pounds | 0 | [5 empty] | NONE
| Facility 42 | [11 empty] | Facility 42
|  | Natural Gas (ccf) | [5 empty] | 0 |  | 0 |  | 0 |  | Natural Gas | 5.302 | NONE | 0 | #DIV/0! | 0 |  | 0 | 0 | 0 | 0 | 0 | therms | 0 |  |  |  | NONE
|  | Electricity (kWh) | [5 empty] | 0 |  | 0 |  | 0 |  | Electricity | 0 | NONE | 0 | #DIV/0! | 0 |  | 0 | 0 | 0 | 0 | 0 | kWh | 0 | 0.6 | 0 |  |  | NONE
[8 empty] | 0 |  |  |  | 0 |  | Steam | 84.7868 | NONE | 0 | #DIV/0! | 0 |  | 0 | 0 | 0 | 0 | 0 | thousand pounds | 0 | [5 empty] | NONE
| Facility 43 | [11 empty] | Facility 43
|  | Natural Gas (ccf) | [5 empty] | 0 |  | 0 |  | 0 |  | Natural Gas | 5.302 | NONE | 0 | #DIV/0! | 0 |  | 0 | 0 | 0 | 0 | 0 | therms | 0 |  |  |  | NONE
|  | Electricity (kWh) | [5 empty] | 0 |  | 0 |  | 0 |  | Electricity | 0 | NONE | 0 | #DIV/0! | 0 |  | 0 | 0 | 0 | 0 | 0 | kWh | 0 | 0.6 | 0 |  |  | NONE
[8 empty] | 0 |  |  |  | 0 |  | Steam | 84.7868 | NONE | 0 | #DIV/0! | 0 |  | 0 | 0 | 0 | 0 | 0 | thousand pounds | 0 | [5 empty] | NONE
| Facility 44 | [11 empty] | Facility 44
|  | Natural Gas (ccf) | [5 empty] | 0 |  | 0 |  | 0 |  | Natural Gas | 5.302 | NONE | 0 | #DIV/0! | 0 |  | 0 | 0 | 0 | 0 | 0 | therms | 0 |  |  |  | NONE
|  | Electricity (kWh) | [5 empty] | 0 |  | 0 |  | 0 |  | Electricity | 0 | NONE | 0 | #DIV/0! | 0 |  | 0 | 0 | 0 | 0 | 0 | kWh | 0 | 0.6 | 0 |  |  | NONE
[8 empty] | 0 |  |  |  | 0 |  | Steam | 84.7868 | NONE | 0 | #DIV/0! | 0 |  | 0 | 0 | 0 | 0 | 0 | thousand pounds | 0 | [5 empty] | NONE
| Facility 45 | [11 empty] | Facility 45
|  | Natural Gas (ccf) | [5 empty] | 0 |  | 0 |  | 0 |  | Natural Gas | 5.302 | NONE | 0 | #DIV/0! | 0 |  | 0 | 0 | 0 | 0 | 0 | therms | 0 |  |  |  | NONE
|  | Electricity (kWh) | [5 empty] | 0 |  | 0 |  | 0 |  | Electricity | 0 | NONE | 0 | #DIV/0! | 0 |  | 0 | 0 | 0 | 0 | 0 | kWh | 0 | 0.6 | 0 |  |  | NONE
[8 empty] | 0 |  |  |  | 0 |  | Steam | 84.7868 | NONE | 0 | #DIV/0! | 0 |  | 0 | 0 | 0 | 0 | 0 | thousand pounds | 0 | [5 empty] | NONE
| Facility 46 | [11 empty] | Facility 46
|  | Natural Gas (ccf) | [5 empty] | 0 |  | 0 |  | 0 |  | Natural Gas | 5.302 | NONE | 0 | #DIV/0! | 0 |  | 0 | 0 | 0 | 0 | 0 | therms | 0 |  |  |  | NONE
|  | Electricity (kWh) | [5 empty] | 0 |  | 0 |  | 0 |  | Electricity | 0 | NONE | 0 | #DIV/0! | 0 |  | 0 | 0 | 0 | 0 | 0 | kWh | 0 | 0.6 | 0 |  |  | NONE
[8 empty] | 0 |  |  |  | 0 |  | Steam | 84.7868 | NONE | 0 | #DIV/0! | 0 |  | 0 | 0 | 0 | 0 | 0 | thousand pounds | 0 | [5 empty] | NONE
| Facility 47 | [11 empty] | Facility 47
|  | Natural Gas (ccf) | [5 empty] | 0 |  | 0 |  | 0 |  | Natural Gas | 5.302 | NONE | 0 | #DIV/0! | 0 |  | 0 | 0 | 0 | 0 | 0 | therms | 0 |  |  |  | NONE
|  | Electricity (kWh) | [5 empty] | 0 |  | 0 |  | 0 |  | Electricity | 0 | NONE | 0 | #DIV/0! | 0 |  | 0 | 0 | 0 | 0 | 0 | kWh | 0 | 0.6 | 0 |  |  | NONE
[8 empty] | 0 |  |  |  | 0 |  | Steam | 84.7868 | NONE | 0 | #DIV/0! | 0 |  | 0 | 0 | 0 | 0 | 0 | thousand pounds | 0 | [5 empty] | NONE
| Facility 48 | [11 empty] | Facility 48
|  | Natural Gas (ccf) | [5 empty] | 0 |  | 0 |  | 0 |  | Natural Gas | 5.302 | NONE | 0 | #DIV/0! | 0 |  | 0 | 0 | 0 | 0 | 0 | therms | 0 |  |  |  | NONE
|  | Electricity (kWh) | [5 empty] | 0 |  | 0 |  | 0 |  | Electricity | 0 | NONE | 0 | #DIV/0! | 0 |  | 0 | 0 | 0 | 0 | 0 | kWh | 0 | 0.6 | 0 |  |  | NONE
[8 empty] | 0 |  |  |  | 0 |  | Steam | 84.7868 | NONE | 0 | #DIV/0! | 0 |  | 0 | 0 | 0 | 0 | 0 | thousand pounds | 0 | [5 empty] | NONE
| Facility 49 | [11 empty] | Facility 49
|  | Natural Gas (ccf) | [5 empty] | 0 |  | 0 |  | 0 |  | Natural Gas | 5.302 | NONE | 0 | #DIV/0! | 0 |  | 0 | 0 | 0 | 0 | 0 | therms | 0 |  |  |  | NONE
|  | Electricity (kWh) | [5 empty] | 0 |  | 0 |  | 0 |  | Electricity | 0 | NONE | 0 | #DIV/0! | 0 |  | 0 | 0 | 0 | 0 | 0 | kWh | 0 | 0.6 | 0 |  |  | NONE
[8 empty] | 0 |  |  |  | 0 |  | Steam | 84.7868 | NONE | 0 | #DIV/0! | 0 |  | 0 | 0 | 0 | 0 | 0 | thousand pounds | 0 | [5 empty] | NONE
| Facility 50 | [11 empty] | Facility 50
|  | Natural Gas (ccf) | [5 empty] | 0 |  | 0 |  | 0 |  | Natural Gas | 5.302 | NONE | 0 | #DIV/0! | 0 |  | 0 | 0 | 0 | 0 | 0 | therms | 0 |  |  |  | NONE
|  | Electricity (kWh) | [5 empty] | 0 |  | 0 |  | 0 |  | Electricity | 0 | NONE | 0 | #DIV/0! | 0 |  | 0 | 0 | 0 | 0 | 0 | kWh | 0 | 0.6 | 0 |  |  | NONE
[8 empty] | 0 |  |  |  | 0 |  | Steam | 84.7868 | NONE | 0 | #DIV/0! | 0 |  | 0 | 0 | 0 | 0 | 0 | thousand pounds | 0 | [5 empty] | NONE
| Facility 51 | [11 empty] | Facility 51
|  | Natural Gas (ccf) | [5 empty] | 0 |  | 0 |  | 0 |  | Natural Gas | 5.302 | NONE | 0 | #DIV/0! | 0 |  | 0 | 0 | 0 | 0 | 0 | therms | 0 |  |  |  | NONE
|  | Electricity (kWh) | [5 empty] | 0 |  | 0 |  | 0 |  | Electricity | 0 | NONE | 0 | #DIV/0! | 0 |  | 0 | 0 | 0 | 0 | 0 | kWh | 0 | 0.6 | 0 |  |  | NONE
[8 empty] | 0 |  |  |  | 0 |  | Steam | 84.7868 | NONE | 0 | #DIV/0! | 0 |  | 0 | 0 | 0 | 0 | 0 | thousand pounds | 0 | [5 empty] | NONE
| Facility 52 | [11 empty] | Facility 52
|  | Natural Gas (ccf) | [5 empty] | 0 |  | 0 |  | 0 |  | Natural Gas | 5.302 | NONE | 0 | #DIV/0! | 0 |  | 0 | 0 | 0 | 0 | 0 | therms | 0 |  |  |  | NONE
|  | Electricity (kWh) | [5 empty] | 0 |  | 0 |  | 0 |  | Electricity | 0 | NONE | 0 | #DIV/0! | 0 |  | 0 | 0 | 0 | 0 | 0 | kWh | 0 | 0.6 | 0 |  |  | NONE
[8 empty] | 0 |  |  |  | 0 |  | Steam | 84.7868 | NONE | 0 | #DIV/0! | 0 |  | 0 | 0 | 0 | 0 | 0 | thousand pounds | 0 | [5 empty] | NONE
| Facility 53 | [11 empty] | Facility 53
|  | Natural Gas (ccf) | [5 empty] | 0 |  | 0 |  | 0 |  | Natural Gas | 5.302 | NONE | 0 | #DIV/0! | 0 |  | 0 | 0 | 0 | 0 | 0 | therms | 0 |  |  |  | NONE
|  | Electricity (kWh) | [5 empty] | 0 |  | 0 |  | 0 |  | Electricity | 0 | NONE | 0 | #DIV/0! | 0 |  | 0 | 0 | 0 | 0 | 0 | kWh | 0 | 0.6 | 0 |  |  | NONE
[8 empty] | 0 |  |  |  | 0 |  | Steam | 84.7868 | NONE | 0 | #DIV/0! | 0 |  | 0 | 0 | 0 | 0 | 0 | thousand pounds | 0 | [5 empty] | NONE
| Facility 54 | [11 empty] | Facility 54
|  | Natural Gas (ccf) | [5 empty] | 0 |  | 0 |  | 0 |  | Natural Gas | 5.302 | NONE | 0 | #DIV/0! | 0 |  | 0 | 0 | 0 | 0 | 0 | therms | 0 |  |  |  | NONE
|  | Electricity (kWh) | [5 empty] | 0 |  | 0 |  | 0 |  | Electricity | 0 | NONE | 0 | #DIV/0! | 0 |  | 0 | 0 | 0 | 0 | 0 | kWh | 0 | 0.6 | 0 |  |  | NONE
[8 empty] | 0 |  |  |  | 0 |  | Steam | 84.7868 | NONE | 0 | #DIV/0! | 0 |  | 0 | 0 | 0 | 0 | 0 | thousand pounds | 0 | [5 empty] | NONE
| Facility 55 | [11 empty] | Facility 55
|  | Natural Gas (ccf) | [5 empty] | 0 |  | 0 |  | 0 |  | Natural Gas | 5.302 | NONE | 0 | #DIV/0! | 0 |  | 0 | 0 | 0 | 0 | 0 | therms | 0 |  |  |  | NONE
|  | Electricity (kWh) | [5 empty] | 0 |  | 0 |  | 0 |  | Electricity | 0 | NONE | 0 | #DIV/0! | 0 |  | 0 | 0 | 0 | 0 | 0 | kWh | 0 | 0.6 | 0 |  |  | NONE
[8 empty] | 0 |  |  |  | 0 |  | Steam | 84.7868 | NONE | 0 | #DIV/0! | 0 |  | 0 | 0 | 0 | 0 | 0 | thousand pounds | 0 | [5 empty] | NONE
| Facility 56 | [11 empty] | Facility 56
|  | Natural Gas (ccf) | [5 empty] | 0 |  | 0 |  | 0 |  | Natural Gas | 5.302 | NONE | 0 | #DIV/0! | 0 |  | 0 | 0 | 0 | 0 | 0 | therms | 0 |  |  |  | NONE
|  | Electricity (kWh) | [5 empty] | 0 |  | 0 |  | 0 |  | Electricity | 0 | NONE | 0 | #DIV/0! | 0 |  | 0 | 0 | 0 | 0 | 0 | kWh | 0 | 0.6 | 0 |  |  | NONE
[8 empty] | 0 |  |  |  | 0 |  | Steam | 84.7868 | NONE | 0 | #DIV/0! | 0 |  | 0 | 0 | 0 | 0 | 0 | thousand pounds | 0 | [5 empty] | NONE
| Facility 57 | [11 empty] | Facility 57
|  | Natural Gas (ccf) | [5 empty] | 0 |  | 0 |  | 0 |  | Natural Gas | 5.302 | NONE | 0 | #DIV/0! | 0 |  | 0 | 0 | 0 | 0 | 0 | therms | 0 |  |  |  | NONE
|  | Electricity (kWh) | [5 empty] | 0 |  | 0 |  | 0 |  | Electricity | 0 | NONE | 0 | #DIV/0! | 0 |  | 0 | 0 | 0 | 0 | 0 | kWh | 0 | 0.6 | 0 |  |  | NONE
[8 empty] | 0 |  |  |  | 0 |  | Steam | 84.7868 | NONE | 0 | #DIV/0! | 0 |  | 0 | 0 | 0 | 0 | 0 | thousand pounds | 0 | [5 empty] | NONE
| Facility 58 | [11 empty] | Facility 58
|  | Natural Gas (ccf) | [5 empty] | 0 |  | 0 |  | 0 |  | Natural Gas | 5.302 | NONE | 0 | #DIV/0! | 0 |  | 0 | 0 | 0 | 0 | 0 | therms | 0 |  |  |  | NONE
|  | Electricity (kWh) | [5 empty] | 0 |  | 0 |  | 0 |  | Electricity | 0 | NONE | 0 | #DIV/0! | 0 |  | 0 | 0 | 0 | 0 | 0 | kWh | 0 | 0.6 | 0 |  |  | NONE
[8 empty] | 0 |  |  |  | 0 |  | Steam | 84.7868 | NONE | 0 | #DIV/0! | 0 |  | 0 | 0 | 0 | 0 | 0 | thousand pounds | 0 | [5 empty] | NONE
| Facility 59 | [11 empty] | Facility 59
|  | Natural Gas (ccf) | [5 empty] | 0 |  | 0 |  | 0 |  | Natural Gas | 5.302 | NONE | 0 | #DIV/0! | 0 |  | 0 | 0 | 0 | 0 | 0 | therms | 0 |  |  |  | NONE
|  | Electricity (kWh) | [5 empty] | 0 |  | 0 |  | 0 |  | Electricity | 0 | NONE | 0 | #DIV/0! | 0 |  | 0 | 0 | 0 | 0 | 0 | kWh | 0 | 0.6 | 0 |  |  | NONE
[8 empty] | 0 |  |  |  | 0 |  | Steam | 84.7868 | NONE | 0 | #DIV/0! | 0 |  | 0 | 0 | 0 | 0 | 0 | thousand pounds | 0 | [5 empty] | NONE
| Facility 60 | [11 empty] | Facility 60
|  | Natural Gas (ccf) | [5 empty] | 0 |  | 0 |  | 0 |  | Natural Gas | 5.302 | NONE | 0 | #DIV/0! | 0 |  | 0 | 0 | 0 | 0 | 0 | therms | 0 |  |  |  | NONE
|  | Electricity (kWh) | [5 empty] | 0 |  | 0 |  | 0 |  | Electricity | 0 | NONE | 0 | #DIV/0! | 0 |  | 0 | 0 | 0 | 0 | 0 | kWh | 0 | 0.6 | 0 |  |  | NONE
[8 empty] | 0 |  |  |  | 0 |  | Steam | 84.7868 | NONE | 0 | #DIV/0! | 0 |  | 0 | 0 | 0 | 0 | 0 | thousand pounds | 0 | [5 empty] | NONE
| Facility 61 | [11 empty] | Facility 61
|  | Natural Gas (ccf) | [5 empty] | 0 |  | 0 |  | 0 |  | Natural Gas | 5.302 | NONE | 0 | #DIV/0! | 0 |  | 0 | 0 | 0 | 0 | 0 | therms | 0 |  |  |  | NONE
|  | Electricity (kWh) | [5 empty] | 0 |  | 0 |  | 0 |  | Electricity | 0 | NONE | 0 | #DIV/0! | 0 |  | 0 | 0 | 0 | 0 | 0 | kWh | 0 | 0.6 | 0 |  |  | NONE
[8 empty] | 0 |  |  |  | 0 |  | Steam | 84.7868 | NONE | 0 | #DIV/0! | 0 |  | 0 | 0 | 0 | 0 | 0 | thousand pounds | 0 | [5 empty] | NONE
| Facility 62 | [11 empty] | Facility 62
|  | Natural Gas (ccf) | [5 empty] | 0 |  | 0 |  | 0 |  | Natural Gas | 5.302 | NONE | 0 | #DIV/0! | 0 |  | 0 | 0 | 0 | 0 | 0 | therms | 0 |  |  |  | NONE
|  | Electricity (kWh) | [5 empty] | 0 |  | 0 |  | 0 |  | Electricity | 0 | NONE | 0 | #DIV/0! | 0 |  | 0 | 0 | 0 | 0 | 0 | kWh | 0 | 0.6 | 0 |  |  | NONE
[8 empty] | 0 |  |  |  | 0 |  | Steam | 84.7868 | NONE | 0 | #DIV/0! | 0 |  | 0 | 0 | 0 | 0 | 0 | thousand pounds | 0 | [5 empty] | NONE
| Facility 63 | [11 empty] | Facility 63
|  | Natural Gas (ccf) | [5 empty] | 0 |  | 0 |  | 0 |  | Natural Gas | 5.302 | NONE | 0 | #DIV/0! | 0 |  | 0 | 0 | 0 | 0 | 0 | therms | 0 |  |  |  | NONE
|  | Electricity (kWh) | [5 empty] | 0 |  | 0 |  | 0 |  | Electricity | 0 | NONE | 0 | #DIV/0! | 0 |  | 0 | 0 | 0 | 0 | 0 | kWh | 0 | 0.6 | 0 |  |  | NONE
[8 empty] | 0 |  |  |  | 0 |  | Steam | 84.7868 | NONE | 0 | #DIV/0! | 0 |  | 0 | 0 | 0 | 0 | 0 | thousand pounds | 0 | [5 empty] | NONE
| Facility 64 | [11 empty] | Facility 64
|  | Natural Gas (ccf) | [5 empty] | 0 |  | 0 |  | 0 |  | Natural Gas | 5.302 | NONE | 0 | #DIV/0! | 0 |  | 0 | 0 | 0 | 0 | 0 | therms | 0 |  |  |  | NONE
|  | Electricity (kWh) | [5 empty] | 0 |  | 0 |  | 0 |  | Electricity | 0 | NONE | 0 | #DIV/0! | 0 |  | 0 | 0 | 0 | 0 | 0 | kWh | 0 | 0.6 | 0 |  |  | NONE
[8 empty] | 0 |  |  |  | 0 |  | Steam | 84.7868 | NONE | 0 | #DIV/0! | 0 |  | 0 | 0 | 0 | 0 | 0 | thousand pounds | 0 | [5 empty] | NONE
| Facility 65 | [11 empty] | Facility 65
|  | Natural Gas (ccf) | [5 empty] | 0 |  | 0 |  | 0 |  | Natural Gas | 5.302 | NONE | 0 | #DIV/0! | 0 |  | 0 | 0 | 0 | 0 | 0 | therms | 0 |  |  |  | NONE
|  | Electricity (kWh) | [5 empty] | 0 |  | 0 |  | 0 |  | Electricity | 0 | NONE | 0 | #DIV/0! | 0 |  | 0 | 0 | 0 | 0 | 0 | kWh | 0 | 0.6 | 0 |  |  | NONE
[8 empty] | 0 |  |  |  | 0 |  | Steam | 84.7868 | NONE | 0 | #DIV/0! | 0 |  | 0 | 0 | 0 | 0 | 0 | thousand pounds | 0 | [5 empty] | NONE
| Facility 66 | [11 empty] | Facility 66
|  | Natural Gas (ccf) | [5 empty] | 0 |  | 0 |  | 0 |  | Natural Gas | 5.302 | NONE | 0 | #DIV/0! | 0 |  | 0 | 0 | 0 | 0 | 0 | therms | 0 |  |  |  | NONE
|  | Electricity (kWh) | [5 empty] | 0 |  | 0 |  | 0 |  | Electricity | 0 | NONE | 0 | #DIV/0! | 0 |  | 0 | 0 | 0 | 0 | 0 | kWh | 0 | 0.6 | 0 |  |  | NONE
[8 empty] | 0 |  |  |  | 0 |  | Steam | 84.7868 | NONE | 0 | #DIV/0! | 0 |  | 0 | 0 | 0 | 0 | 0 | thousand pounds | 0 | [5 empty] | NONE
| Facility 67 | [11 empty] | Facility 67
|  | Natural Gas (ccf) | [5 empty] | 0 |  | 0 |  | 0 |  | Natural Gas | 5.302 | NONE | 0 | #DIV/0! | 0 |  | 0 | 0 | 0 | 0 | 0 | therms | 0 |  |  |  | NONE
|  | Electricity (kWh) | [5 empty] | 0 |  | 0 |  | 0 |  | Electricity | 0 | NONE | 0 | #DIV/0! | 0 |  | 0 | 0 | 0 | 0 | 0 | kWh | 0 | 0.6 | 0 |  |  | NONE
[8 empty] | 0 |  |  |  | 0 |  | Steam | 84.7868 | NONE | 0 | #DIV/0! | 0 |  | 0 | 0 | 0 | 0 | 0 | thousand pounds | 0 | [5 empty] | NONE
| Facility 68 | [11 empty] | Facility 68
|  | Natural Gas (ccf) | [5 empty] | 0 |  | 0 |  | 0 |  | Natural Gas | 5.302 | NONE | 0 | #DIV/0! | 0 |  | 0 | 0 | 0 | 0 | 0 | therms | 0 |  |  |  | NONE
|  | Electricity (kWh) | [5 empty] | 0 |  | 0 |  | 0 |  | Electricity | 0 | NONE | 0 | #DIV/0! | 0 |  | 0 | 0 | 0 | 0 | 0 | kWh | 0 | 0.6 | 0 |  |  | NONE
[8 empty] | 0 |  |  |  | 0 |  | Steam | 84.7868 | NONE | 0 | #DIV/0! | 0 |  | 0 | 0 | 0 | 0 | 0 | thousand pounds | 0 | [5 empty] | NONE
| Facility 69 | [11 empty] | Facility 69
|  | Natural Gas (ccf) | [5 empty] | 0 |  | 0 |  | 0 |  | Natural Gas | 5.302 | NONE | 0 | #DIV/0! | 0 |  | 0 | 0 | 0 | 0 | 0 | therms | 0 |  |  |  | NONE
|  | Electricity (kWh) | [5 empty] | 0 |  | 0 |  | 0 |  | Electricity | 0 | NONE | 0 | #DIV/0! | 0 |  | 0 | 0 | 0 | 0 | 0 | kWh | 0 | 0.6 | 0 |  |  | NONE
[8 empty] | 0 |  |  |  | 0 |  | Steam | 84.7868 | NONE | 0 | #DIV/0! | 0 |  | 0 | 0 | 0 | 0 | 0 | thousand pounds | 0 | [5 empty] | NONE
| Facility 70 | [11 empty] | Facility 70
|  | Natural Gas (ccf) | [5 empty] | 0 |  | 0 |  | 0 |  | Natural Gas | 5.302 | NONE | 0 | #DIV/0! | 0 |  | 0 | 0 | 0 | 0 | 0 | therms | 0 |  |  |  | NONE
|  | Electricity (kWh) | [5 empty] | 0 |  | 0 |  | 0 |  | Electricity | 0 | NONE | 0 | #DIV/0! | 0 |  | 0 | 0 | 0 | 0 | 0 | kWh | 0 | 0.6 | 0 |  |  | NONE
[8 empty] | 0 |  |  |  | 0 |  | Steam | 84.7868 | NONE | 0 | #DIV/0! | 0 |  | 0 | 0 | 0 | 0 | 0 | thousand pounds | 0 | [5 empty] | NONE
| Facility 71 | [11 empty] | Facility 71
|  | Natural Gas (ccf) | [5 empty] | 0 |  | 0 |  | 0 |  | Natural Gas | 5.302 | NONE | 0 | #DIV/0! | 0 |  | 0 | 0 | 0 | 0 | 0 | therms | 0 |  |  |  | NONE
|  | Electricity (kWh) | [5 empty] | 0 |  | 0 |  | 0 |  | Electricity | 0 | NONE | 0 | #DIV/0! | 0 |  | 0 | 0 | 0 | 0 | 0 | kWh | 0 | 0.6 | 0 |  |  | NONE
[8 empty] | 0 |  |  |  | 0 |  | Steam | 84.7868 | NONE | 0 | #DIV/0! | 0 |  | 0 | 0 | 0 | 0 | 0 | thousand pounds | 0 | [5 empty] | NONE
| Facility 72 | [11 empty] | Facility 72
|  | Natural Gas (ccf) | [5 empty] | 0 |  | 0 |  | 0 |  | Natural Gas | 5.302 | NONE | 0 | #DIV/0! | 0 |  | 0 | 0 | 0 | 0 | 0 | therms | 0 |  |  |  | NONE
|  | Electricity (kWh) | [5 empty] | 0 |  | 0 |  | 0 |  | Electricity | 0 | NONE | 0 | #DIV/0! | 0 |  | 0 | 0 | 0 | 0 | 0 | kWh | 0 | 0.6 | 0 |  |  | NONE
[8 empty] | 0 |  |  |  | 0 |  | Steam | 84.7868 | NONE | 0 | #DIV/0! | 0 |  | 0 | 0 | 0 | 0 | 0 | thousand pounds | 0 | [5 empty] | NONE
| Facility 73 | [11 empty] | Facility 73
|  | Natural Gas (ccf) | [5 empty] | 0 |  | 0 |  | 0 |  | Natural Gas | 5.302 | NONE | 0 | #DIV/0! | 0 |  | 0 | 0 | 0 | 0 | 0 | therms | 0 |  |  |  | NONE
|  | Electricity (kWh) | [5 empty] | 0 |  | 0 |  | 0 |  | Electricity | 0 | NONE | 0 | #DIV/0! | 0 |  | 0 | 0 | 0 | 0 | 0 | kWh | 0 | 0.6 | 0 |  |  | NONE
[8 empty] | 0 |  |  |  | 0 |  | Steam | 84.7868 | NONE | 0 | #DIV/0! | 0 |  | 0 | 0 | 0 | 0 | 0 | thousand pounds | 0 | [5 empty] | NONE
| Facility 74 | [11 empty] | Facility 74
|  | Natural Gas (ccf) | [5 empty] | 0 |  | 0 |  | 0 |  | Natural Gas | 5.302 | NONE | 0 | #DIV/0! | 0 |  | 0 | 0 | 0 | 0 | 0 | therms | 0 |  |  |  | NONE
|  | Electricity (kWh) | [5 empty] | 0 |  | 0 |  | 0 |  | Electricity | 0 | NONE | 0 | #DIV/0! | 0 |  | 0 | 0 | 0 | 0 | 0 | kWh | 0 | 0.6 | 0 |  |  | NONE
[8 empty] | 0 |  |  |  | 0 |  | Steam | 84.7868 | NONE | 0 | #DIV/0! | 0 |  | 0 | 0 | 0 | 0 | 0 | thousand pounds | 0 | [5 empty] | NONE
| Facility 75 | [11 empty] | Facility 75
|  | Natural Gas (ccf) | [5 empty] | 0 |  | 0 |  | 0 |  | Natural Gas | 5.302 | NONE | 0 | #DIV/0! | 0 |  | 0 | 0 | 0 | 0 | 0 | therms | 0 |  |  |  | NONE
|  | Electricity (kWh) | [5 empty] | 0 |  | 0 |  | 0 |  | Electricity | 0 | NONE | 0 | #DIV/0! | 0 |  | 0 | 0 | 0 | 0 | 0 | kWh | 0 | 0.6 | 0 |  |  | NONE
[8 empty] | 0 |  |  |  | 0 |  | Steam | 84.7868 | NONE | 0 | #DIV/0! | 0 |  | 0 | 0 | 0 | 0 | 0 | thousand pounds | 0 | [5 empty] | NONE
| Facility 76 | [11 empty] | Facility 76
|  | Natural Gas (ccf) | [5 empty] | 0 |  | 0 |  | 0 |  | Natural Gas | 5.302 | NONE | 0 | #DIV/0! | 0 |  | 0 | 0 | 0 | 0 | 0 | therms | 0 |  |  |  | NONE
|  | Electricity (kWh) | [5 empty] | 0 |  | 0 |  | 0 |  | Electricity | 0 | NONE | 0 | #DIV/0! | 0 |  | 0 | 0 | 0 | 0 | 0 | kWh | 0 | 0.6 | 0 |  |  | NONE
[8 empty] | 0 |  |  |  | 0 |  | Steam | 84.7868 | NONE | 0 | #DIV/0! | 0 |  | 0 | 0 | 0 | 0 | 0 | thousand pounds | 0 | [5 empty] | NONE
| Facility 77 | [11 empty] | Facility 77
|  | Natural Gas (ccf) | [5 empty] | 0 |  | 0 |  | 0 |  | Natural Gas | 5.302 | NONE | 0 | #DIV/0! | 0 |  | 0 | 0 | 0 | 0 | 0 | therms | 0 |  |  |  | NONE
|  | Electricity (kWh) | [5 empty] | 0 |  | 0 |  | 0 |  | Electricity | 0 | NONE | 0 | #DIV/0! | 0 |  | 0 | 0 | 0 | 0 | 0 | kWh | 0 | 0.6 | 0 |  |  | NONE
[8 empty] | 0 |  |  |  | 0 |  | Steam | 84.7868 | NONE | 0 | #DIV/0! | 0 |  | 0 | 0 | 0 | 0 | 0 | thousand pounds | 0 | [5 empty] | NONE
| Facility 78 | [11 empty] | Facility 78
|  | Natural Gas (ccf) | [5 empty] | 0 |  | 0 |  | 0 |  | Natural Gas | 5.302 | NONE | 0 | #DIV/0! | 0 |  | 0 | 0 | 0 | 0 | 0 | therms | 0 |  |  |  | NONE
|  | Electricity (kWh) | [5 empty] | 0 |  | 0 |  | 0 |  | Electricity | 0 | NONE | 0 | #DIV/0! | 0 |  | 0 | 0 | 0 | 0 | 0 | kWh | 0 | 0.6 | 0 |  |  | NONE
[8 empty] | 0 |  |  |  | 0 |  | Steam | 84.7868 | NONE | 0 | #DIV/0! | 0 |  | 0 | 0 | 0 | 0 | 0 | thousand pounds | 0 | [5 empty] | NONE
| Facility 79 | [11 empty] | Facility 79
|  | Natural Gas (ccf) | [5 empty] | 0 |  | 0 |  | 0 |  | Natural Gas | 5.302 | NONE | 0 | #DIV/0! | 0 |  | 0 | 0 | 0 | 0 | 0 | therms | 0 |  |  |  | NONE
|  | Electricity (kWh) | [5 empty] | 0 |  | 0 |  | 0 |  | Electricity | 0 | NONE | 0 | #DIV/0! | 0 |  | 0 | 0 | 0 | 0 | 0 | kWh | 0 | 0.6 | 0 |  |  | NONE
[8 empty] | 0 |  |  |  | 0 |  | Steam | 84.7868 | NONE | 0 | #DIV/0! | 0 |  | 0 | 0 | 0 | 0 | 0 | thousand pounds | 0 | [5 empty] | NONE
| Facility 80 | [11 empty] | Facility 80
|  | Natural Gas (ccf) | [5 empty] | 0 |  | 0 |  | 0 |  | Natural Gas | 5.302 | NONE | 0 | #DIV/0! | 0 |  | 0 | 0 | 0 | 0 | 0 | therms | 0 |  |  |  | NONE
|  | Electricity (kWh) | [5 empty] | 0 |  | 0 |  | 0 |  | Electricity | 0 | NONE | 0 | #DIV/0! | 0 |  | 0 | 0 | 0 | 0 | 0 | kWh | 0 | 0.6 | 0 |  |  | NONE
[8 empty] | 0 |  |  |  | 0 |  | Steam | 84.7868 | NONE | 0 | #DIV/0! | 0 |  | 0 | 0 | 0 | 0 | 0 | thousand pounds | 0 | [5 empty] | NONE
| Facility 81 | [11 empty] | Facility 81
|  | Natural Gas (ccf) | [5 empty] | 0 |  | 0 |  | 0 |  | Natural Gas | 5.302 | NONE | 0 | #DIV/0! | 0 |  | 0 | 0 | 0 | 0 | 0 | therms | 0 |  |  |  | NONE
|  | Electricity (kWh) | [5 empty] | 0 |  | 0 |  | 0 |  | Electricity | 0 | NONE | 0 | #DIV/0! | 0 |  | 0 | 0 | 0 | 0 | 0 | kWh | 0 | 0.6 | 0 |  |  | NONE
[8 empty] | 0 |  |  |  | 0 |  | Steam | 84.7868 | NONE | 0 | #DIV/0! | 0 |  | 0 | 0 | 0 | 0 | 0 | thousand pounds | 0 | [5 empty] | NONE
| Facility 82 | [11 empty] | Facility 82
|  | Natural Gas (ccf) | [5 empty] | 0 |  | 0 |  | 0 |  | Natural Gas | 5.302 | NONE | 0 | #DIV/0! | 0 |  | 0 | 0 | 0 | 0 | 0 | therms | 0 |  |  |  | NONE
|  | Electricity (kWh) | [5 empty] | 0 |  | 0 |  | 0 |  | Electricity | 0 | NONE | 0 | #DIV/0! | 0 |  | 0 | 0 | 0 | 0 | 0 | kWh | 0 | 0.6 | 0 |  |  | NONE
[8 empty] | 0 |  |  |  | 0 |  | Steam | 84.7868 | NONE | 0 | #DIV/0! | 0 |  | 0 | 0 | 0 | 0 | 0 | thousand pounds | 0 | [5 empty] | NONE
| Facility 83 | [11 empty] | Facility 83
|  | Natural Gas (ccf) | [5 empty] | 0 |  | 0 |  | 0 |  | Natural Gas | 5.302 | NONE | 0 | #DIV/0! | 0 |  | 0 | 0 | 0 | 0 | 0 | therms | 0 |  |  |  | NONE
|  | Electricity (kWh) | [5 empty] | 0 |  | 0 |  | 0 |  | Electricity | 0 | NONE | 0 | #DIV/0! | 0 |  | 0 | 0 | 0 | 0 | 0 | kWh | 0 | 0.6 | 0 |  |  | NONE
[8 empty] | 0 |  |  |  | 0 |  | Steam | 84.7868 | NONE | 0 | #DIV/0! | 0 |  | 0 | 0 | 0 | 0 | 0 | thousand pounds | 0 | [5 empty] | NONE
| Facility 84 | [11 empty] | Facility 84
|  | Natural Gas (ccf) | [5 empty] | 0 |  | 0 |  | 0 |  | Natural Gas | 5.302 | NONE | 0 | #DIV/0! | 0 |  | 0 | 0 | 0 | 0 | 0 | therms | 0 |  |  |  | NONE
|  | Electricity (kWh) | [5 empty] | 0 |  | 0 |  | 0 |  | Electricity | 0 | NONE | 0 | #DIV/0! | 0 |  | 0 | 0 | 0 | 0 | 0 | kWh | 0 | 0.6 | 0 |  |  | NONE
[8 empty] | 0 |  |  |  | 0 |  | Steam | 84.7868 | NONE | 0 | #DIV/0! | 0 |  | 0 | 0 | 0 | 0 | 0 | thousand pounds | 0 | [5 empty] | NONE
| Facility 85 | [11 empty] | Facility 85
|  | Natural Gas (ccf) | [5 empty] | 0 |  | 0 |  | 0 |  | Natural Gas | 5.302 | NONE | 0 | #DIV/0! | 0 |  | 0 | 0 | 0 | 0 | 0 | therms | 0 |  |  |  | NONE
|  | Electricity (kWh) | [5 empty] | 0 |  | 0 |  | 0 |  | Electricity | 0 | NONE | 0 | #DIV/0! | 0 |  | 0 | 0 | 0 | 0 | 0 | kWh | 0 | 0.6 | 0 |  |  | NONE
[8 empty] | 0 |  |  |  | 0 |  | Steam | 84.7868 | NONE | 0 | #DIV/0! | 0 |  | 0 | 0 | 0 | 0 | 0 | thousand pounds | 0 | [5 empty] | NONE
| Facility 86 | [11 empty] | Facility 86
|  | Natural Gas (ccf) | [5 empty] | 0 |  | 0 |  | 0 |  | Natural Gas | 5.302 | NONE | 0 | #DIV/0! | 0 |  | 0 | 0 | 0 | 0 | 0 | therms | 0 |  |  |  | NONE
|  | Electricity (kWh) | [5 empty] | 0 |  | 0 |  | 0 |  | Electricity | 0 | NONE | 0 | #DIV/0! | 0 |  | 0 | 0 | 0 | 0 | 0 | kWh | 0 | 0.6 | 0 |  |  | NONE
[8 empty] | 0 |  |  |  | 0 |  | Steam | 84.7868 | NONE | 0 | #DIV/0! | 0 |  | 0 | 0 | 0 | 0 | 0 | thousand pounds | 0 | [5 empty] | NONE
| Facility 87 | [11 empty] | Facility 87
|  | Natural Gas (ccf) | [5 empty] | 0 |  | 0 |  | 0 |  | Natural Gas | 5.302 | NONE | 0 | #DIV/0! | 0 |  | 0 | 0 | 0 | 0 | 0 | therms | 0 |  |  |  | NONE
|  | Electricity (kWh) | [5 empty] | 0 |  | 0 |  | 0 |  | Electricity | 0 | NONE | 0 | #DIV/0! | 0 |  | 0 | 0 | 0 | 0 | 0 | kWh | 0 | 0.6 | 0 |  |  | NONE
[8 empty] | 0 |  |  |  | 0 |  | Steam | 84.7868 | NONE | 0 | #DIV/0! | 0 |  | 0 | 0 | 0 | 0 | 0 | thousand pounds | 0 | [5 empty] | NONE
| Facility 88 | [11 empty] | Facility 88
|  | Natural Gas (ccf) | [5 empty] | 0 |  | 0 |  | 0 |  | Natural Gas | 5.302 | NONE | 0 | #DIV/0! | 0 |  | 0 | 0 | 0 | 0 | 0 | therms | 0 |  |  |  | NONE
|  | Electricity (kWh) | [5 empty] | 0 |  | 0 |  | 0 |  | Electricity | 0 | NONE | 0 | #DIV/0! | 0 |  | 0 | 0 | 0 | 0 | 0 | kWh | 0 | 0.6 | 0 |  |  | NONE
[8 empty] | 0 |  |  |  | 0 |  | Steam | 84.7868 | NONE | 0 | #DIV/0! | 0 |  | 0 | 0 | 0 | 0 | 0 | thousand pounds | 0 | [5 empty] | NONE
| Facility 89 | [11 empty] | Facility 89
|  | Natural Gas (ccf) | [5 empty] | 0 |  | 0 |  | 0 |  | Natural Gas | 5.302 | NONE | 0 | #DIV/0! | 0 |  | 0 | 0 | 0 | 0 | 0 | therms | 0 |  |  |  | NONE
|  | Electricity (kWh) | [5 empty] | 0 |  | 0 |  | 0 |  | Electricity | 0 | NONE | 0 | #DIV/0! | 0 |  | 0 | 0 | 0 | 0 | 0 | kWh | 0 | 0.6 | 0 |  |  | NONE
[8 empty] | 0 |  |  |  | 0 |  | Steam | 84.7868 | NONE | 0 | #DIV/0! | 0 |  | 0 | 0 | 0 | 0 | 0 | thousand pounds | 0 | [5 empty] | NONE
| Facility 90 | [11 empty] | Facility 90
|  | Natural Gas (ccf) | [5 empty] | 0 |  | 0 |  | 0 |  | Natural Gas | 5.302 | NONE | 0 | #DIV/0! | 0 |  | 0 | 0 | 0 | 0 | 0 | therms | 0 |  |  |  | NONE
|  | Electricity (kWh) | [5 empty] | 0 |  | 0 |  | 0 |  | Electricity | 0 | NONE | 0 | #DIV/0! | 0 |  | 0 | 0 | 0 | 0 | 0 | kWh | 0 | 0.6 | 0 |  |  | NONE
[8 empty] | 0 |  |  |  | 0 |  | Steam | 84.7868 | NONE | 0 | #DIV/0! | 0 |  | 0 | 0 | 0 | 0 | 0 | thousand pounds | 0 | [5 empty] | NONE
| Facility 91 | [11 empty] | Facility 91
|  | Natural Gas (ccf) | [5 empty] | 0 |  | 0 |  | 0 |  | Natural Gas | 5.302 | NONE | 0 | #DIV/0! | 0 |  | 0 | 0 | 0 | 0 | 0 | therms | 0 |  |  |  | NONE
|  | Electricity (kWh) | [5 empty] | 0 |  | 0 |  | 0 |  | Electricity | 0 | NONE | 0 | #DIV/0! | 0 |  | 0 | 0 | 0 | 0 | 0 | kWh | 0 | 0.6 | 0 |  |  | NONE
[8 empty] | 0 |  |  |  | 0 |  | Steam | 84.7868 | NONE | 0 | #DIV/0! | 0 |  | 0 | 0 | 0 | 0 | 0 | thousand pounds | 0 | [5 empty] | NONE
| Facility 92 | [11 empty] | Facility 92
|  | Natural Gas (ccf) | [5 empty] | 0 |  | 0 |  | 0 |  | Natural Gas | 5.302 | NONE | 0 | #DIV/0! | 0 |  | 0 | 0 | 0 | 0 | 0 | therms | 0 |  |  |  | NONE
|  | Electricity (kWh) | [5 empty] | 0 |  | 0 |  | 0 |  | Electricity | 0 | NONE | 0 | #DIV/0! | 0 |  | 0 | 0 | 0 | 0 | 0 | kWh | 0 | 0.6 | 0 |  |  | NONE
[8 empty] | 0 |  |  |  | 0 |  | Steam | 84.7868 | NONE | 0 | #DIV/0! | 0 |  | 0 | 0 | 0 | 0 | 0 | thousand pounds | 0 | [5 empty] | NONE
| Facility 93 | [11 empty] | Facility 93
|  | Natural Gas (ccf) | [5 empty] | 0 |  | 0 |  | 0 |  | Natural Gas | 5.302 | NONE | 0 | #DIV/0! | 0 |  | 0 | 0 | 0 | 0 | 0 | therms | 0 |  |  |  | NONE
|  | Electricity (kWh) | [5 empty] | 0 |  | 0 |  | 0 |  | Electricity | 0 | NONE | 0 | #DIV/0! | 0 |  | 0 | 0 | 0 | 0 | 0 | kWh | 0 | 0.6 | 0 |  |  | NONE
[8 empty] | 0 |  |  |  | 0 |  | Steam | 84.7868 | NONE | 0 | #DIV/0! | 0 |  | 0 | 0 | 0 | 0 | 0 | thousand pounds | 0 | [5 empty] | NONE
| Facility 94 | [11 empty] | Facility 94
|  | Natural Gas (ccf) | [5 empty] | 0 |  | 0 |  | 0 |  | Natural Gas | 5.302 | NONE | 0 | #DIV/0! | 0 |  | 0 | 0 | 0 | 0 | 0 | therms | 0 |  |  |  | NONE
|  | Electricity (kWh) | [5 empty] | 0 |  | 0 |  | 0 |  | Electricity | 0 | NONE | 0 | #DIV/0! | 0 |  | 0 | 0 | 0 | 0 | 0 | kWh | 0 | 0.6 | 0 |  |  | NONE
[8 empty] | 0 |  |  |  | 0 |  | Steam | 84.7868 | NONE | 0 | #DIV/0! | 0 |  | 0 | 0 | 0 | 0 | 0 | thousand pounds | 0 | [5 empty] | NONE
| Facility 95 | [11 empty] | Facility 95
|  | Natural Gas (ccf) | [5 empty] | 0 |  | 0 |  | 0 |  | Natural Gas | 5.302 | NONE | 0 | #DIV/0! | 0 |  | 0 | 0 | 0 | 0 | 0 | therms | 0 |  |  |  | NONE
|  | Electricity (kWh) | [5 empty] | 0 |  | 0 |  | 0 |  | Electricity | 0 | NONE | 0 | #DIV/0! | 0 |  | 0 | 0 | 0 | 0 | 0 | kWh | 0 | 0.6 | 0 |  |  | NONE
[8 empty] | 0 |  |  |  | 0 |  | Steam | 84.7868 | NONE | 0 | #DIV/0! | 0 |  | 0 | 0 | 0 | 0 | 0 | thousand pounds | 0 | [5 empty] | NONE
| Facility 96 | [11 empty] | Facility 96
|  | Natural Gas (ccf) | [5 empty] | 0 |  | 0 |  | 0 |  | Natural Gas | 5.302 | NONE | 0 | #DIV/0! | 0 |  | 0 | 0 | 0 | 0 | 0 | therms | 0 |  |  |  | NONE
|  | Electricity (kWh) | [5 empty] | 0 |  | 0 |  | 0 |  | Electricity | 0 | NONE | 0 | #DIV/0! | 0 |  | 0 | 0 | 0 | 0 | 0 | kWh | 0 | 0.6 | 0 |  |  | NONE
[8 empty] | 0 |  |  |  | 0 |  | Steam | 84.7868 | NONE | 0 | #DIV/0! | 0 |  | 0 | 0 | 0 | 0 | 0 | thousand pounds | 0 | [5 empty] | NONE
| Facility 97 | [11 empty] | Facility 97
|  | Natural Gas (ccf) | [5 empty] | 0 |  | 0 |  | 0 |  | Natural Gas | 5.302 | NONE | 0 | #DIV/0! | 0 |  | 0 | 0 | 0 | 0 | 0 | therms | 0 |  |  |  | NONE
|  | Electricity (kWh) | [5 empty] | 0 |  | 0 |  | 0 |  | Electricity | 0 | NONE | 0 | #DIV/0! | 0 |  | 0 | 0 | 0 | 0 | 0 | kWh | 0 | 0.6 | 0 |  |  | NONE
[8 empty] | 0 |  |  |  | 0 |  | Steam | 84.7868 | NONE | 0 | #DIV/0! | 0 |  | 0 | 0 | 0 | 0 | 0 | thousand pounds | 0 | [5 empty] | NONE
| Facility 98 | [11 empty] | Facility 98
|  | Natural Gas (ccf) | [5 empty] | 0 |  | 0 |  | 0 |  | Natural Gas | 5.302 | NONE | 0 | #DIV/0! | 0 |  | 0 | 0 | 0 | 0 | 0 | therms | 0 |  |  |  | NONE
|  | Electricity (kWh) | [5 empty] | 0 |  | 0 |  | 0 |  | Electricity | 0 | NONE | 0 | #DIV/0! | 0 |  | 0 | 0 | 0 | 0 | 0 | kWh | 0 | 0.6 | 0 |  |  | NONE
[8 empty] | 0 |  |  |  | 0 |  | Steam | 84.7868 | NONE | 0 | #DIV/0! | 0 |  | 0 | 0 | 0 | 0 | 0 | thousand pounds | 0 | [5 empty] | NONE
| Facility 99 | [11 empty] | Facility 99
|  | Natural Gas (ccf) | [5 empty] | 0 |  | 0 |  | 0 |  | Natural Gas | 5.302 | NONE | 0 | #DIV/0! | 0 |  | 0 | 0 | 0 | 0 | 0 | therms | 0 |  |  |  | NONE
|  | Electricity (kWh) | [5 empty] | 0 |  | 0 |  | 0 |  | Electricity | 0 | NONE | 0 | #DIV/0! | 0 |  | 0 | 0 | 0 | 0 | 0 | kWh | 0 | 0.6 | 0 |  |  | NONE
[8 empty] | 0 |  |  |  | 0 |  | Steam | 84.7868 | NONE | 0 | #DIV/0! | 0 |  | 0 | 0 | 0 | 0 | 0 | thousand pounds | 0 | [5 empty] | NONE
| Facility 100 | [11 empty] | Facility 100
|  | Natural Gas (ccf) | [5 empty] | 0 |  | 0 |  | 0 |  | Natural Gas | 5.302 | NONE | 0 | #DIV/0! | 0 |  | 0 | 0 | 0 | 0 | 0 | therms | 0 |  |  |  | NONE
|  | Electricity (kWh) | [5 empty] | 0 |  | 0 |  | 0 |  | Electricity | 0 | NONE | 0 | #DIV/0! | 0 |  | 0 | 0 | 0 | 0 | 0 | kWh | 0 | 0.6 | 0 |  |  | NONE
[8 empty] | 0 |  |  |  | 0 |  | Steam | 84.7868 | NONE | 0 | #DIV/0! | 0 |  | 0 | 0 | 0 | 0 | 0 | thousand pounds | 0 | [5 empty] | NONE
Other Fuels (company-wide; not facility-specific)
|  | Kerosene/Fuel Oil |  | gallons
|  | Propane/LPG |  | gallons | [9 empty] | Kerosene/Fuel Oil | 9.76 |  | 0 |  |  | 0 | 0 |  |  |  | 0 | gallons | 0
[14 empty] | Propane/LPG | 5.74 |  | 0 |  |  | 0 | 0 |  |  |  | 0 | gallons | 0
More accurate
Less accurate
Please enter data below using only one of the three methods for each facility and energy source (leave data cells blank for the methods you aren't using). You may, however, use a different method for each facility or for different energy sources within a facility. Note that Method 1 is the most preferred method and Method 3 is the least preferred. All data should cover the one year period you entered on the Your_Info tab or a one-year interval as close to that period as possible.
Note that businesses that use kerosene, fuel oil, propane, or LPG can enter company-wide (not facility-specific) use of these fuels at the
bottom of this worksheet.
Tip: Be sure to enter data in the units specified. Also, don't forget to specify your facility location and heat source on the Your_Info tab.
You can unhide rows if you have more than five facilities.
Click Here to Continue

## 3. Transport
City of Austin - Carbon Calculator 2012
Transportation Worksheet
INSTRUCTIONS
(select from list)
Gasoline
[21 empty] | (select from list) | Diesel
[21 empty] | Passenger Car | Biodiesel (B20)
[21 empty] | Light Truck (Van, Pickup, SUV) | Biodiesel (B100)
[14 empty] | (select from list) (select from list) All Model Years | [6 empty] | Heavy-Duty Vehicle | Electric Vehicle
Ethanol (E85)
VEHICLE DATA | [9 empty] | DATA PROCESSING (DO NOT DELETE) | [11 empty] | Propane
[10 empty] | Company Fleet | [10 empty] | Gas Car | Gas Light Truck | Gas Heavy Truck | Diesel Car | Diesel Truck
|  | Vehicle Information | [17 empty] | 1984 | Model Years 1984-1993 | Model Years 1987-1993 | Model Years 1985-1986 | Model Years 1983-1995
|  |  | Vehicle ID | Type of Vehicle | Type of Fuel | Model Year | Fuel Efficiency (miles per gallon) | Amount (miles travelled or gallons used) | Units |  |  |  |  | Emissions Factors |  |  | Emissions (kg CO2e) |  |  | 1985 | Model Years 1984-1993 | Model Years 1987-1993 | Model Years 1985-1986 | Model Years 1983-1995
|  |  | Vehicle Type 1 | (select from list) | (select from list) |  |  |  | (select from list) | Miles | Gallons | Model Year |  | CO2 | N2O | CH4 | CO2 | N2O | CH4 | 1986 | Model Years 1984-1993 | Model Years 1987-1993 | Model Years 1985-1986 | Model Years 1983-1995
|  |  | Vehicle Type 2 | (select from list) | (select from list) |  |  |  | (select from list) | 0 | 0 | (select from list) (select from list) All Model Years |  | 9.45 | 0 | 0 | 0 | 0 | 0 | 1987 | Model Years 1984-1993 | Model Years 1987-1993 | Model Year 1987 | Model Years 1983-1995
|  |  | Vehicle Type 3 | (select from list) | (select from list) |  |  |  | (select from list) | 0 | 0 | (select from list) (select from list) All Model Years |  | 9.45 | 0 | 0 | 0 | 0 | 0 | 1988 | Model Years 1984-1993 | Model Years 1987-1993 | Model Years 1988-1989 | Model Years 1983-1995
|  |  | Vehicle Type 4 | (select from list) | (select from list) |  |  |  | (select from list) | 0 | 0 | (select from list) (select from list) All Model Years |  | 9.45 | 0 | 0 | 0 | 0 | 0 | 1989 | Model Years 1984-1993 | Model Years 1987-1993 | Model Years 1988-1989 | Model Years 1983-1995
|  |  | Vehicle Type 5 | (select from list) | (select from list) |  |  |  | (select from list) | 0 | 0 | (select from list) (select from list) All Model Years |  | 9.45 | 0 | 0 | 0 | 0 | 0 | 1990 | Model Years 1984-1993 | Model Years 1987-1993 | Model Years 1990-1995 | Model Years 1983-1995
|  |  | Vehicle Type 6 | (select from list) | (select from list) |  |  |  | (select from list) | 0 | 0 | (select from list) (select from list) All Model Years |  | 9.45 | 0 | 0 | 0 | 0 | 0 | 1991 | Model Years 1984-1993 | Model Years 1987-1993 | Model Years 1990-1995 | Model Years 1983-1995
|  |  | Vehicle Type 7 | (select from list) | (select from list) |  |  |  | (select from list) | 0 | 0 | (select from list) (select from list) All Model Years |  | 9.45 | 0 | 0 | 0 | 0 | 0 | 1992 | Model Years 1984-1993 | Model Years 1987-1993 | Model Years 1990-1995 | Model Years 1983-1995
|  |  | Vehicle Type 8 | (select from list) | (select from list) |  |  |  | (select from list) | 0 | 0 | (select from list) (select from list) All Model Years |  | 9.45 | 0 | 0 | 0 | 0 | 0 | 1993 | Model Years 1984-1993 | Model Years 1987-1993 | Model Years 1990-1995 | Model Years 1983-1995
|  |  | Vehicle Type 9 | (select from list) | (select from list) |  |  |  | (select from list) | 0 | 0 | (select from list) (select from list) All Model Years |  | 9.45 | 0 | 0 | 0 | 0 | 0 | 1994 | Model Year 1994 | Model Year 1994 | Model Years 1990-1995 | Model Years 1983-1995
|  |  | Vehicle Type 10 | (select from list) | (select from list) |  |  |  | (select from list) | 0 | 0 | (select from list) (select from list) All Model Years |  | 9.45 | 0 | 0 | 0 | 0 | 0 | 1995 | Model Year 1995 | Model Year 1995 | Model Years 1990-1995 | Model Years 1983-1995
|  |  | Vehicle Type 11 | (select from list) | (select from list) |  |  |  | (select from list) | 0 | 0 | (select from list) (select from list) All Model Years |  | 9.45 | 0 | 0 | 0 | 0 | 0
|  |  | Vehicle Type 12 | (select from list) | (select from list) |  |  |  | (select from list) | 0 | 0 | (select from list) (select from list) All Model Years |  | 9.45 | 0 | 0 | 0 | 0 | 0
|  |  | Vehicle Type 13 | (select from list) | (select from list) |  |  |  | (select from list) | 0 | 0 | (select from list) (select from list) All Model Years |  | 9.45 | 0 | 0 | 0 | 0 | 0
|  |  | Vehicle Type 14 | (select from list) | (select from list) |  |  |  | (select from list) | 0 | 0 | (select from list) (select from list) All Model Years |  | 9.45 | 0 | 0 | 0 | 0 | 0
|  |  | Vehicle Type 15 | (select from list) | (select from list) |  |  |  | (select from list) | 0 | 0 | (select from list) (select from list) All Model Years |  | 9.45 | 0 | 0 | 0 | 0 | 0
|  |  | Vehicle Type 16 | (select from list) | (select from list) |  |  |  | (select from list) | 0 | 0 | (select from list) (select from list) All Model Years |  | 9.45 | 0 | 0 | 0 | 0 | 0
|  |  | Vehicle Type 17 | (select from list) | (select from list) |  |  |  | (select from list) | 0 | 0 | (select from list) (select from list) All Model Years |  | 9.45 | 0 | 0 | 0 | 0 | 0
|  |  | Vehicle Type 18 | (select from list) | (select from list) |  |  |  | (select from list) | 0 | 0 | (select from list) (select from list) All Model Years |  | 9.45 | 0 | 0 | 0 | 0 | 0
|  |  | Vehicle Type 19 | (select from list) | (select from list) |  |  |  | (select from list) | 0 | 0 | (select from list) (select from list) All Model Years |  | 9.45 | 0 | 0 | 0 | 0 | 0
|  |  | Vehicle Type 20 | (select from list) | (select from list) |  |  |  | (select from list) | 0 | 0 | (select from list) (select from list) All Model Years |  | 9.45 | 0 | 0 | 0 | 0 | 0
[16 empty] | Total | 0 | 0 | 0 | 1996 | Model Year 1996 | Model Year 1996 | Model Year 1996 | Model Years 1996-2007
[16 empty] | Total # Vehicles |  |  |  | 1997 | Model Year 1997 | Model Year 1997 | Model Year 1997 | Model Years 1996-2007
[20 empty] | 1998 | Model Year 1998 | Model Year 1998 | Model Year 1998 | Model Years 1996-2007
[10 empty] | Business Travel |  | Employee Commuting |  |  | Commute Data Source Selected: | 1 | (Use data at left) |  |  | 1999 | Model Year 1999 | Model Year 1999 | Model Year 1999 | Model Years 1996-2007
[20 empty] | 2000 | Model Year 2000 | Model Year 2000 | Model Year 2000 | Model Years 1996-2007
[10 empty] | miles | kgCO2 | miles | kgCO2 | [6 empty] | 2001 | Model Year 2001 | Model Year 2001 | Model Year 2001 | Model Years 1996-2007
[20 empty] | 2002 | Model Year 2002 | Model Year 2002 | Model Year 2002 | Model Years 1996-2007
[10 empty] | 0 | ERROR | 0 | ERROR | [6 empty] | 2003 | Model Year 2003 | Model Year 2003 | Model Year 2003 | Model Years 1996-2007
[10 empty] | 0 | ERROR | 0 | ERROR | [6 empty] | 2004 | Model Year 2004 | Model Year 2004 | Model Year 2004 | Model Years 1996-2007
[10 empty] | 0 | ERROR | 0 | ERROR | [6 empty] | 2005 | Model Year 2005 | Model Year 2005 | Model Year 2005 | Model Years 1996-2007
[10 empty] | 0 | ERROR | 0 | ERROR | [6 empty] | 2006 | Model Year 2006 | Model Year 2006 | Model Year 2006 | Model Years 1996-2007
[10 empty] | 0 | #DIV/0! | 0 | #DIV/0! | [6 empty] | 2007 | Model Year 2007 | Model Year 2007 | Model Year 2007 | Model Years 1996-2007
[20 empty] | 2008 | Model Year 2008 | Model Year 2008 | Model Year 2008 | Model Years 1996-2007
[20 empty] | 2009 | Model Year 2008 | Model Year 2008 | Model Year 2008 | Model Years 1996-2007
[20 empty] | 2010 | Model Year 2008 | Model Year 2008 | Model Year 2008 | Model Years 1996-2007
[20 empty] | 2011 | Model Year 2008 | Model Year 2008 | Model Year 2008 | Model Years 1996-2007
[10 empty] | 0 | 0 | 0 | 0 | [6 empty] | 2012 | Model Year 2008 | Model Year 2008 | Model Year 2008 | Model Years 1996-2007
[10 empty] | 0 | 0 | 0 | 0
[10 empty] | 0 | 0 | 0 | 0
[10 empty] | 0 | 0 | 0 | 0
[10 empty] | 0 | 0 | 0 | 0
[10 empty] | 0 | 0 | 0 | 0
[10 empty] | 0 | 0 | 0 | 0
[10 empty] | 0 | 0 | 0 | 0
[10 empty] | 0 | 0 | 0 | 0
[10 empty] | 0 | 0 | 0 | 0
[10 empty] | 0 | 0 | 0 | 0
[10 empty] | 0 | 0 | 0 | 0
[10 empty] | 0 | 0 | 0 | 0
[10 empty] | 0 | 0 | 0 | 0
[10 empty] | 0 | 0 | 0 | 0
[10 empty] | 0 | 0 | 0 | 0
[10 empty] | 0 | 0 | 0 | 0
[10 empty] | 0 | 0 | 0 | 0
[10 empty] | 0 | 0 | 0 | 0
[10 empty] | 0 | 0 | 0 | 0
[10 empty] | 0 | 0 | 0 | 0
[10 empty] | 0 | 0 | 0 | 0
Note on D88: Moffett: modify or remove
For residents: Enter vehicle ID in "Vehicle Type" field. Complete the table for each vehicle.
For businesses: Group multiple vehicles into one vehicle type. Enter vehicle type group ID in the "Vehicle Type" field. Complete the table for each vehicle type group. For gathering information about your vehicles, many users have found that their company's office manager, fleet manager, facilities manager, accounting, or travel departments have data about each vehicle and the miles travelled or gallons of fuel used. If your company fleet includes plug-in hybrids or pure electric cars, remember to enter their electricity use on the Energy tab at the facilities where they are used.
Tip:
If you don't know the fuel efficiency of your vehicles, most are available at
www.fueleconomy.gov.
www.fueleconomy.gov
Click Here to Continue

## 5. Waste (hidden)
Carbon Footprint Calculator 2010
Waste Worksheet
INSTRUCTIONS
WASTE DISPOSAL AND RECYCLING DATA
|  |  | Method 1: Actual Data from Waste Bills Use if your bills show tons or volume of service |  | OR | Method 2: Estimates using Waste Bills Use if your bills show dollars only |  | OR | Method 3: Estimates using industry averages (Used automatically if you don't use Method 1 or 2)
|  |  | Quantity | Units |  | Annual Cost | Tons (estimated) |  | Tons (estimated) | DATA PROCESSING (DO NOT DELETE) |  |  |  |  | Methods for accuracy
[15 empty] | None | None | None
| Facility 1 | [9 empty] | Method Used | Tons From Method 1 | Tons | CO2 (kg CO2) | Waste | Recycle | Compost
|  | Waste disposed |  | tons |  |  | 0 |  | 0 |  | 3 | 0 | 0 | 0 | None
|  | Recycling |  | tons |  |  | 0 |  | 0 |  | 3 | 0 | 0 | 0 |  | None
|  | Food/yard waste composting |  | cubic yards |  |  | 0 |  | 0 |  | 3 | 0 | 0 | 0 |  |  | None
Facility 2
|  | Waste disposed |  | tons |  |  | 0 |  | 0 |  | 3 | 0 | 0 | 0 | None
|  | Recycling |  | (select from list) |  |  | 0 |  | 0 |  | 3 | 0 | 0 | 0 |  | None
|  | Food/yard waste composting |  | (select from list) |  |  | 0 |  | 0 |  | 3 | 0 | 0 | 0 |  |  | None
Facility 3
|  | Waste disposed |  | tons |  |  | 0 |  | 0 |  | 3 | 0 | 0 | 0 | None
|  | Recycling |  | (select from list) |  |  | 0 |  | 0 |  | 3 | 0 | 0 | 0 |  | None
|  | Food/yard waste composting |  | (select from list) |  |  | 0 |  | 0 |  | 3 | 0 | 0 | 0 |  |  | None
Facility 4
|  | Waste disposed |  | (select from list) |  |  | 0 |  | 0 |  | 3 | 0 | 0 | 0 | None
|  | Recycling |  | (select from list) |  |  | 0 |  | 0 |  | 3 | 0 | 0 | 0 |  | None
|  | Food/yard waste composting |  | (select from list) |  |  | 0 |  | 0 |  | 3 | 0 | 0 | 0 |  |  | None
Facility 5
|  | Waste disposed |  | (select from list) |  |  | 0 |  | 0 |  | 3 | 0 | 0 | 0 | None
|  | Recycling |  | (select from list) |  |  | 0 |  | 0 |  | 3 | 0 | 0 | 0 |  | None
|  | Food/yard waste composting |  | (select from list) |  |  | 0 |  | 0 |  | 3 | 0 | 0 | 0 |  |  | None
| Facility 6 | [9 empty] | Method Used | Tons From Method 1 | Tons | CO2 (kg CO2)
|  | Waste disposed |  | (select from list) |  |  | 0 |  | 0 |  | 3 | 0 | 0 | 0 | None
|  | Recycling |  | (select from list) |  |  | 0 |  | 0 |  | 3 | 0 | 0 | 0 |  | None
|  | Food/yard waste composting |  | (select from list) |  |  | 0 |  | 0 |  | 3 | 0 | 0 | 0 |  |  | None
Facility 7
|  | Waste disposed |  | (select from list) |  |  | 0 |  | 0 |  | 3 | 0 | 0 | 0 | None
|  | Recycling |  | (select from list) |  |  | 0 |  | 0 |  | 3 | 0 | 0 | 0 |  | None
|  | Food/yard waste composting |  | (select from list) |  |  | 0 |  | 0 |  | 3 | 0 | 0 | 0 |  |  | None
Facility 8
|  | Waste disposed |  | (select from list) |  |  | 0 |  | 0 |  | 3 | 0 | 0 | 0 | None
|  | Recycling |  | (select from list) |  |  | 0 |  | 0 |  | 3 | 0 | 0 | 0 |  | None
|  | Food/yard waste composting |  | (select from list) |  |  | 0 |  | 0 |  | 3 | 0 | 0 | 0 |  |  | None
Facility 9
|  | Waste disposed |  | (select from list) |  |  | 0 |  | 0 |  | 3 | 0 | 0 | 0 | None
|  | Recycling |  | (select from list) |  |  | 0 |  | 0 |  | 3 | 0 | 0 | 0 |  | None
|  | Food/yard waste composting |  | (select from list) |  |  | 0 |  | 0 |  | 3 | 0 | 0 | 0 |  |  | None
Facility 10
|  | Waste disposed |  | (select from list) |  |  | 0 |  | 0 |  | 3 | 0 | 0 | 0 | None
|  | Recycling |  | (select from list) |  |  | 0 |  | 0 |  | 3 | 0 | 0 | 0 |  | None
|  | Food/yard waste composting |  | (select from list) |  |  | 0 |  | 0 |  | 3 | 0 | 0 | 0 |  |  | None
| Facility 11 | [9 empty] | Method Used | Tons From Method 1 | Tons | CO2 (kg CO2)
|  | Waste disposed |  | (select from list) |  |  | 0 |  | 0 |  | 3 | 0 | 0 | 0 | None
|  | Recycling |  | (select from list) |  |  | 0 |  | 0 |  | 3 | 0 | 0 | 0 |  | None
|  | Food/yard waste composting |  | (select from list) |  |  | 0 |  | 0 |  | 3 | 0 | 0 | 0 |  |  | None
Facility 12
|  | Waste disposed |  | (select from list) |  |  | 0 |  | 0 |  | 3 | 0 | 0 | 0 | None
|  | Recycling |  | (select from list) |  |  | 0 |  | 0 |  | 3 | 0 | 0 | 0 |  | None
|  | Food/yard waste composting |  | (select from list) |  |  | 0 |  | 0 |  | 3 | 0 | 0 | 0 |  |  | None
Facility 13
|  | Waste disposed |  | (select from list) |  |  | 0 |  | 0 |  | 3 | 0 | 0 | 0 | None
|  | Recycling |  | (select from list) |  |  | 0 |  | 0 |  | 3 | 0 | 0 | 0 |  | None
|  | Food/yard waste composting |  | (select from list) |  |  | 0 |  | 0 |  | 3 | 0 | 0 | 0 |  |  | None
Facility 14
|  | Waste disposed |  | (select from list) |  |  | 0 |  | 0 |  | 3 | 0 | 0 | 0 | None
|  | Recycling |  | (select from list) |  |  | 0 |  | 0 |  | 3 | 0 | 0 | 0 |  | None
|  | Food/yard waste composting |  | (select from list) |  |  | 0 |  | 0 |  | 3 | 0 | 0 | 0 |  |  | None
Facility 15
|  | Waste disposed |  | (select from list) |  |  | 0 |  | 0 |  | 3 | 0 | 0 | 0 | None
|  | Recycling |  | (select from list) |  |  | 0 |  | 0 |  | 3 | 0 | 0 | 0 |  | None
|  | Food/yard waste composting |  | (select from list) |  |  | 0 |  | 0 |  | 3 | 0 | 0 | 0 |  |  | None
| Facility 16 | [9 empty] | Method Used | Tons From Method 1 | Tons | CO2 (kg CO2)
|  | Waste disposed |  | (select from list) |  |  | 0 |  | 0 |  | 3 | 0 | 0 | 0 | None
|  | Recycling |  | (select from list) |  |  | 0 |  | 0 |  | 3 | 0 | 0 | 0 |  | None
|  | Food/yard waste composting |  | (select from list) |  |  | 0 |  | 0 |  | 3 | 0 | 0 | 0 |  |  | None
Facility 17
|  | Waste disposed |  | (select from list) |  |  | 0 |  | 0 |  | 3 | 0 | 0 | 0 | None
|  | Recycling |  | (select from list) |  |  | 0 |  | 0 |  | 3 | 0 | 0 | 0 |  | None
|  | Food/yard waste composting |  | (select from list) |  |  | 0 |  | 0 |  | 3 | 0 | 0 | 0 |  |  | None
Facility 18
|  | Waste disposed |  | (select from list) |  |  | 0 |  | 0 |  | 3 | 0 | 0 | 0 | None
|  | Recycling |  | (select from list) |  |  | 0 |  | 0 |  | 3 | 0 | 0 | 0 |  | None
|  | Food/yard waste composting |  | (select from list) |  |  | 0 |  | 0 |  | 3 | 0 | 0 | 0 |  |  | None
Facility 19
|  | Waste disposed |  | (select from list) |  |  | 0 |  | 0 |  | 3 | 0 | 0 | 0 | None
|  | Recycling |  | (select from list) |  |  | 0 |  | 0 |  | 3 | 0 | 0 | 0 |  | None
|  | Food/yard waste composting |  | (select from list) |  |  | 0 |  | 0 |  | 3 | 0 | 0 | 0 |  |  | None
Facility 20
|  | Waste disposed |  | (select from list) |  |  | 0 |  | 0 |  | 3 | 0 | 0 | 0 | None
|  | Recycling |  | (select from list) |  |  | 0 |  | 0 |  | 3 | 0 | 0 | 0 |  | None
|  | Food/yard waste composting |  | (select from list) |  |  | 0 |  | 0 |  | 3 | 0 | 0 | 0 |  |  | None
| Facility 21 | [9 empty] | Method Used | Tons From Method 1 | Tons | CO2 (kg CO2)
|  | Waste disposed |  | (select from list) |  |  | 0 |  | 0 |  | 3 | 0 | 0 | 0 | None
|  | Recycling |  | (select from list) |  |  | 0 |  | 0 |  | 3 | 0 | 0 | 0 |  | None
|  | Food/yard waste composting |  | (select from list) |  |  | 0 |  | 0 |  | 3 | 0 | 0 | 0 |  |  | None
Facility 22
|  | Waste disposed |  | (select from list) |  |  | 0 |  | 0 |  | 3 | 0 | 0 | 0 | None
|  | Recycling |  | (select from list) |  |  | 0 |  | 0 |  | 3 | 0 | 0 | 0 |  | None
|  | Food/yard waste composting |  | (select from list) |  |  | 0 |  | 0 |  | 3 | 0 | 0 | 0 |  |  | None
Facility 23
|  | Waste disposed |  | (select from list) |  |  | 0 |  | 0 |  | 3 | 0 | 0 | 0 | None
|  | Recycling |  | (select from list) |  |  | 0 |  | 0 |  | 3 | 0 | 0 | 0 |  | None
|  | Food/yard waste composting |  | (select from list) |  |  | 0 |  | 0 |  | 3 | 0 | 0 | 0 |  |  | None
Facility 24
|  | Waste disposed |  | (select from list) |  |  | 0 |  | 0 |  | 3 | 0 | 0 | 0 | None
|  | Recycling |  | (select from list) |  |  | 0 |  | 0 |  | 3 | 0 | 0 | 0 |  | None
|  | Food/yard waste composting |  | (select from list) |  |  | 0 |  | 0 |  | 3 | 0 | 0 | 0 |  |  | None
Facility 25
|  | Waste disposed |  | (select from list) |  |  | 0 |  | 0 |  | 3 | 0 | 0 | 0 | None
|  | Recycling |  | (select from list) |  |  | 0 |  | 0 |  | 3 | 0 | 0 | 0 |  | None
|  | Food/yard waste composting |  | (select from list) |  |  | 0 |  | 0 |  | 3 | 0 | 0 | 0 |  |  | None
| Facility 26 | [9 empty] | Method Used | Tons From Method 1 | Tons | CO2 (kg CO2)
|  | Waste disposed |  | (select from list) |  |  | 0 |  | 0 |  | 3 | 0 | 0 | 0 | None
|  | Recycling |  | (select from list) |  |  | 0 |  | 0 |  | 3 | 0 | 0 | 0 |  | None
|  | Food/yard waste composting |  | (select from list) |  |  | 0 |  | 0 |  | 3 | 0 | 0 | 0 |  |  | None
Facility 27
|  | Waste disposed |  | (select from list) |  |  | 0 |  | 0 |  | 3 | 0 | 0 | 0 | None
|  | Recycling |  | (select from list) |  |  | 0 |  | 0 |  | 3 | 0 | 0 | 0 |  | None
|  | Food/yard waste composting |  | (select from list) |  |  | 0 |  | 0 |  | 3 | 0 | 0 | 0 |  |  | None
Facility 28
|  | Waste disposed |  | (select from list) |  |  | 0 |  | 0 |  | 3 | 0 | 0 | 0 | None
|  | Recycling |  | (select from list) |  |  | 0 |  | 0 |  | 3 | 0 | 0 | 0 |  | None
|  | Food/yard waste composting |  | (select from list) |  |  | 0 |  | 0 |  | 3 | 0 | 0 | 0 |  |  | None
Facility 29
|  | Waste disposed |  | (select from list) |  |  | 0 |  | 0 |  | 3 | 0 | 0 | 0 | None
|  | Recycling |  | (select from list) |  |  | 0 |  | 0 |  | 3 | 0 | 0 | 0 |  | None
|  | Food/yard waste composting |  | (select from list) |  |  | 0 |  | 0 |  | 3 | 0 | 0 | 0 |  |  | None
Facility 30
|  | Waste disposed |  | (select from list) |  |  | 0 |  | 0 |  | 3 | 0 | 0 | 0 | None
|  | Recycling |  | (select from list) |  |  | 0 |  | 0 |  | 3 | 0 | 0 | 0 |  | None
|  | Food/yard waste composting |  | (select from list) |  |  | 0 |  | 0 |  | 3 | 0 | 0 | 0 |  |  | None
| Facility 31 | [9 empty] | Method Used | Tons From Method 1 | Tons | CO2 (kg CO2)
|  | Waste disposed |  | (select from list) |  |  | 0 |  | 0 |  | 3 | 0 | 0 | 0 | None
|  | Recycling |  | (select from list) |  |  | 0 |  | 0 |  | 3 | 0 | 0 | 0 |  | None
|  | Food/yard waste composting |  | (select from list) |  |  | 0 |  | 0 |  | 3 | 0 | 0 | 0 |  |  | None
Facility 32
|  | Waste disposed |  | (select from list) |  |  | 0 |  | 0 |  | 3 | 0 | 0 | 0 | None
|  | Recycling |  | (select from list) |  |  | 0 |  | 0 |  | 3 | 0 | 0 | 0 |  | None
|  | Food/yard waste composting |  | (select from list) |  |  | 0 |  | 0 |  | 3 | 0 | 0 | 0 |  |  | None
Facility 33
|  | Waste disposed |  | (select from list) |  |  | 0 |  | 0 |  | 3 | 0 | 0 | 0 | None
|  | Recycling |  | (select from list) |  |  | 0 |  | 0 |  | 3 | 0 | 0 | 0 |  | None
|  | Food/yard waste composting |  | (select from list) |  |  | 0 |  | 0 |  | 3 | 0 | 0 | 0 |  |  | None
Facility 34
|  | Waste disposed |  | (select from list) |  |  | 0 |  | 0 |  | 3 | 0 | 0 | 0 | None
|  | Recycling |  | (select from list) |  |  | 0 |  | 0 |  | 3 | 0 | 0 | 0 |  | None
|  | Food/yard waste composting |  | (select from list) |  |  | 0 |  | 0 |  | 3 | 0 | 0 | 0 |  |  | None
Facility 35
|  | Waste disposed |  | (select from list) |  |  | 0 |  | 0 |  | 3 | 0 | 0 | 0 | None
|  | Recycling |  | (select from list) |  |  | 0 |  | 0 |  | 3 | 0 | 0 | 0 |  | None
|  | Food/yard waste composting |  | (select from list) |  |  | 0 |  | 0 |  | 3 | 0 | 0 | 0 |  |  | None
| Facility 36 | [9 empty] | Method Used | Tons From Method 1 | Tons | CO2 (kg CO2)
|  | Waste disposed |  | (select from list) |  |  | 0 |  | 0 |  | 3 | 0 | 0 | 0 | None
|  | Recycling |  | (select from list) |  |  | 0 |  | 0 |  | 3 | 0 | 0 | 0 |  | None
|  | Food/yard waste composting |  | (select from list) |  |  | 0 |  | 0 |  | 3 | 0 | 0 | 0 |  |  | None
Facility 37
|  | Waste disposed |  | (select from list) |  |  | 0 |  | 0 |  | 3 | 0 | 0 | 0 | None
|  | Recycling |  | (select from list) |  |  | 0 |  | 0 |  | 3 | 0 | 0 | 0 |  | None
|  | Food/yard waste composting |  | (select from list) |  |  | 0 |  | 0 |  | 3 | 0 | 0 | 0 |  |  | None
Facility 38
|  | Waste disposed |  | (select from list) |  |  | 0 |  | 0 |  | 3 | 0 | 0 | 0 | None
|  | Recycling |  | (select from list) |  |  | 0 |  | 0 |  | 3 | 0 | 0 | 0 |  | None
|  | Food/yard waste composting |  | (select from list) |  |  | 0 |  | 0 |  | 3 | 0 | 0 | 0 |  |  | None
Facility 39
|  | Waste disposed |  | (select from list) |  |  | 0 |  | 0 |  | 3 | 0 | 0 | 0 | None
|  | Recycling |  | (select from list) |  |  | 0 |  | 0 |  | 3 | 0 | 0 | 0 |  | None
|  | Food/yard waste composting |  | (select from list) |  |  | 0 |  | 0 |  | 3 | 0 | 0 | 0 |  |  | None
Facility 40
|  | Waste disposed |  | (select from list) |  |  | 0 |  | 0 |  | 3 | 0 | 0 | 0 | None
|  | Recycling |  | (select from list) |  |  | 0 |  | 0 |  | 3 | 0 | 0 | 0 |  | None
|  | Food/yard waste composting |  | (select from list) |  |  | 0 |  | 0 |  | 3 | 0 | 0 | 0 |  |  | None
| Facility 41 | [9 empty] | Method Used | Tons From Method 1 | Tons | CO2 (kg CO2)
|  | Waste disposed |  | (select from list) |  |  | 0 |  | 0 |  | 3 | 0 | 0 | 0 | None
|  | Recycling |  | (select from list) |  |  | 0 |  | 0 |  | 3 | 0 | 0 | 0 |  | None
|  | Food/yard waste composting |  | (select from list) |  |  | 0 |  | 0 |  | 3 | 0 | 0 | 0 |  |  | None
Facility 42
|  | Waste disposed |  | (select from list) |  |  | 0 |  | 0 |  | 3 | 0 | 0 | 0 | None
|  | Recycling |  | (select from list) |  |  | 0 |  | 0 |  | 3 | 0 | 0 | 0 |  | None
|  | Food/yard waste composting |  | (select from list) |  |  | 0 |  | 0 |  | 3 | 0 | 0 | 0 |  |  | None
Facility 43
|  | Waste disposed |  | (select from list) |  |  | 0 |  | 0 |  | 3 | 0 | 0 | 0 | None
|  | Recycling |  | (select from list) |  |  | 0 |  | 0 |  | 3 | 0 | 0 | 0 |  | None
|  | Food/yard waste composting |  | (select from list) |  |  | 0 |  | 0 |  | 3 | 0 | 0 | 0 |  |  | None
Facility 44
|  | Waste disposed |  | (select from list) |  |  | 0 |  | 0 |  | 3 | 0 | 0 | 0 | None
|  | Recycling |  | (select from list) |  |  | 0 |  | 0 |  | 3 | 0 | 0 | 0 |  | None
|  | Food/yard waste composting |  | (select from list) |  |  | 0 |  | 0 |  | 3 | 0 | 0 | 0 |  |  | None
Facility 45
|  | Waste disposed |  | (select from list) |  |  | 0 |  | 0 |  | 3 | 0 | 0 | 0 | None
|  | Recycling |  | (select from list) |  |  | 0 |  | 0 |  | 3 | 0 | 0 | 0 |  | None
|  | Food/yard waste composting |  | (select from list) |  |  | 0 |  | 0 |  | 3 | 0 | 0 | 0 |  |  | None
| Facility 46 | [9 empty] | Method Used | Tons From Method 1 | Tons | CO2 (kg CO2)
|  | Waste disposed |  | (select from list) |  |  | 0 |  | 0 |  | 3 | 0 | 0 | 0 | None
|  | Recycling |  | (select from list) |  |  | 0 |  | 0 |  | 3 | 0 | 0 | 0 |  | None
|  | Food/yard waste composting |  | (select from list) |  |  | 0 |  | 0 |  | 3 | 0 | 0 | 0 |  |  | None
Facility 47
|  | Waste disposed |  | (select from list) |  |  | 0 |  | 0 |  | 3 | 0 | 0 | 0 | None
|  | Recycling |  | (select from list) |  |  | 0 |  | 0 |  | 3 | 0 | 0 | 0 |  | None
|  | Food/yard waste composting |  | (select from list) |  |  | 0 |  | 0 |  | 3 | 0 | 0 | 0 |  |  | None
Facility 48
|  | Waste disposed |  | (select from list) |  |  | 0 |  | 0 |  | 3 | 0 | 0 | 0 | None
|  | Recycling |  | (select from list) |  |  | 0 |  | 0 |  | 3 | 0 | 0 | 0 |  | None
|  | Food/yard waste composting |  | (select from list) |  |  | 0 |  | 0 |  | 3 | 0 | 0 | 0 |  |  | None
Facility 49
|  | Waste disposed |  | (select from list) |  |  | 0 |  | 0 |  | 3 | 0 | 0 | 0 | None
|  | Recycling |  | (select from list) |  |  | 0 |  | 0 |  | 3 | 0 | 0 | 0 |  | None
|  | Food/yard waste composting |  | (select from list) |  |  | 0 |  | 0 |  | 3 | 0 | 0 | 0 |  |  | None
Facility 50
|  | Waste disposed |  | (select from list) |  |  | 0 |  | 0 |  | 3 | 0 | 0 | 0 | None
|  | Recycling |  | (select from list) |  |  | 0 |  | 0 |  | 3 | 0 | 0 | 0 |  | None
|  | Food/yard waste composting |  | (select from list) |  |  | 0 |  | 0 |  | 3 | 0 | 0 | 0 |  |  | None
| Facility 51 | [9 empty] | Method Used | Tons From Method 1 | Tons | CO2 (kg CO2)
|  | Waste disposed |  | (select from list) |  |  | 0 |  | 0 |  | 3 | 0 | 0 | 0 | None
|  | Recycling |  | (select from list) |  |  | 0 |  | 0 |  | 3 | 0 | 0 | 0 |  | None
|  | Food/yard waste composting |  | (select from list) |  |  | 0 |  | 0 |  | 3 | 0 | 0 | 0 |  |  | None
Facility 52
|  | Waste disposed |  | (select from list) |  |  | 0 |  | 0 |  | 3 | 0 | 0 | 0 | None
|  | Recycling |  | (select from list) |  |  | 0 |  | 0 |  | 3 | 0 | 0 | 0 |  | None
|  | Food/yard waste composting |  | (select from list) |  |  | 0 |  | 0 |  | 3 | 0 | 0 | 0 |  |  | None
Facility 53
|  | Waste disposed |  | (select from list) |  |  | 0 |  | 0 |  | 3 | 0 | 0 | 0 | None
|  | Recycling |  | (select from list) |  |  | 0 |  | 0 |  | 3 | 0 | 0 | 0 |  | None
|  | Food/yard waste composting |  | (select from list) |  |  | 0 |  | 0 |  | 3 | 0 | 0 | 0 |  |  | None
Facility 54
|  | Waste disposed |  | (select from list) |  |  | 0 |  | 0 |  | 3 | 0 | 0 | 0 | None
|  | Recycling |  | (select from list) |  |  | 0 |  | 0 |  | 3 | 0 | 0 | 0 |  | None
|  | Food/yard waste composting |  | (select from list) |  |  | 0 |  | 0 |  | 3 | 0 | 0 | 0 |  |  | None
Facility 55
|  | Waste disposed |  | (select from list) |  |  | 0 |  | 0 |  | 3 | 0 | 0 | 0 | None
|  | Recycling |  | (select from list) |  |  | 0 |  | 0 |  | 3 | 0 | 0 | 0 |  | None
|  | Food/yard waste composting |  | (select from list) |  |  | 0 |  | 0 |  | 3 | 0 | 0 | 0 |  |  | None
| Facility 56 | [9 empty] | Method Used | Tons From Method 1 | Tons | CO2 (kg CO2)
|  | Waste disposed |  | (select from list) |  |  | 0 |  | 0 |  | 3 | 0 | 0 | 0 | None
|  | Recycling |  | (select from list) |  |  | 0 |  | 0 |  | 3 | 0 | 0 | 0 |  | None
|  | Food/yard waste composting |  | (select from list) |  |  | 0 |  | 0 |  | 3 | 0 | 0 | 0 |  |  | None
Facility 57
|  | Waste disposed |  | (select from list) |  |  | 0 |  | 0 |  | 3 | 0 | 0 | 0 | None
|  | Recycling |  | (select from list) |  |  | 0 |  | 0 |  | 3 | 0 | 0 | 0 |  | None
|  | Food/yard waste composting |  | (select from list) |  |  | 0 |  | 0 |  | 3 | 0 | 0 | 0 |  |  | None
Facility 58
|  | Waste disposed |  | (select from list) |  |  | 0 |  | 0 |  | 3 | 0 | 0 | 0 | None
|  | Recycling |  | (select from list) |  |  | 0 |  | 0 |  | 3 | 0 | 0 | 0 |  | None
|  | Food/yard waste composting |  | (select from list) |  |  | 0 |  | 0 |  | 3 | 0 | 0 | 0 |  |  | None
Facility 59
|  | Waste disposed |  | (select from list) |  |  | 0 |  | 0 |  | 3 | 0 | 0 | 0 | None
|  | Recycling |  | (select from list) |  |  | 0 |  | 0 |  | 3 | 0 | 0 | 0 |  | None
|  | Food/yard waste composting |  | (select from list) |  |  | 0 |  | 0 |  | 3 | 0 | 0 | 0 |  |  | None
Facility 60
|  | Waste disposed |  | (select from list) |  |  | 0 |  | 0 |  | 3 | 0 | 0 | 0 | None
|  | Recycling |  | (select from list) |  |  | 0 |  | 0 |  | 3 | 0 | 0 | 0 |  | None
|  | Food/yard waste composting |  | (select from list) |  |  | 0 |  | 0 |  | 3 | 0 | 0 | 0 |  |  | None
| Facility 61 | [9 empty] | Method Used | Tons From Method 1 | Tons | CO2 (kg CO2)
|  | Waste disposed |  | (select from list) |  |  | 0 |  | 0 |  | 3 | 0 | 0 | 0 | None
|  | Recycling |  | (select from list) |  |  | 0 |  | 0 |  | 3 | 0 | 0 | 0 |  | None
|  | Food/yard waste composting |  | (select from list) |  |  | 0 |  | 0 |  | 3 | 0 | 0 | 0 |  |  | None
Facility 62
|  | Waste disposed |  | (select from list) |  |  | 0 |  | 0 |  | 3 | 0 | 0 | 0 | None
|  | Recycling |  | (select from list) |  |  | 0 |  | 0 |  | 3 | 0 | 0 | 0 |  | None
|  | Food/yard waste composting |  | (select from list) |  |  | 0 |  | 0 |  | 3 | 0 | 0 | 0 |  |  | None
Facility 63
|  | Waste disposed |  | (select from list) |  |  | 0 |  | 0 |  | 3 | 0 | 0 | 0 | None
|  | Recycling |  | (select from list) |  |  | 0 |  | 0 |  | 3 | 0 | 0 | 0 |  | None
|  | Food/yard waste composting |  | (select from list) |  |  | 0 |  | 0 |  | 3 | 0 | 0 | 0 |  |  | None
Facility 64
|  | Waste disposed |  | (select from list) |  |  | 0 |  | 0 |  | 3 | 0 | 0 | 0 | None
|  | Recycling |  | (select from list) |  |  | 0 |  | 0 |  | 3 | 0 | 0 | 0 |  | None
|  | Food/yard waste composting |  | (select from list) |  |  | 0 |  | 0 |  | 3 | 0 | 0 | 0 |  |  | None
Facility 65
|  | Waste disposed |  | (select from list) |  |  | 0 |  | 0 |  | 3 | 0 | 0 | 0 | None
|  | Recycling |  | (select from list) |  |  | 0 |  | 0 |  | 3 | 0 | 0 | 0 |  | None
|  | Food/yard waste composting |  | (select from list) |  |  | 0 |  | 0 |  | 3 | 0 | 0 | 0 |  |  | None
| Facility 66 | [9 empty] | Method Used | Tons From Method 1 | Tons | CO2 (kg CO2)
|  | Waste disposed |  | (select from list) |  |  | 0 |  | 0 |  | 3 | 0 | 0 | 0 | None
|  | Recycling |  | (select from list) |  |  | 0 |  | 0 |  | 3 | 0 | 0 | 0 |  | None
|  | Food/yard waste composting |  | (select from list) |  |  | 0 |  | 0 |  | 3 | 0 | 0 | 0 |  |  | None
Facility 67
|  | Waste disposed |  | (select from list) |  |  | 0 |  | 0 |  | 3 | 0 | 0 | 0 | None
|  | Recycling |  | (select from list) |  |  | 0 |  | 0 |  | 3 | 0 | 0 | 0 |  | None
|  | Food/yard waste composting |  | (select from list) |  |  | 0 |  | 0 |  | 3 | 0 | 0 | 0 |  |  | None
Facility 68
|  | Waste disposed |  | (select from list) |  |  | 0 |  | 0 |  | 3 | 0 | 0 | 0 | None
|  | Recycling |  | (select from list) |  |  | 0 |  | 0 |  | 3 | 0 | 0 | 0 |  | None
|  | Food/yard waste composting |  | (select from list) |  |  | 0 |  | 0 |  | 3 | 0 | 0 | 0 |  |  | None
Facility 69
|  | Waste disposed |  | (select from list) |  |  | 0 |  | 0 |  | 3 | 0 | 0 | 0 | None
|  | Recycling |  | (select from list) |  |  | 0 |  | 0 |  | 3 | 0 | 0 | 0 |  | None
|  | Food/yard waste composting |  | (select from list) |  |  | 0 |  | 0 |  | 3 | 0 | 0 | 0 |  |  | None
Facility 70
|  | Waste disposed |  | (select from list) |  |  | 0 |  | 0 |  | 3 | 0 | 0 | 0 | None
|  | Recycling |  | (select from list) |  |  | 0 |  | 0 |  | 3 | 0 | 0 | 0 |  | None
|  | Food/yard waste composting |  | (select from list) |  |  | 0 |  | 0 |  | 3 | 0 | 0 | 0 |  |  | None
| Facility 71 | [9 empty] | Method Used | Tons From Method 1 | Tons | CO2 (kg CO2)
|  | Waste disposed |  | (select from list) |  |  | 0 |  | 0 |  | 3 | 0 | 0 | 0 | None
|  | Recycling |  | (select from list) |  |  | 0 |  | 0 |  | 3 | 0 | 0 | 0 |  | None
|  | Food/yard waste composting |  | (select from list) |  |  | 0 |  | 0 |  | 3 | 0 | 0 | 0 |  |  | None
Facility 72
|  | Waste disposed |  | (select from list) |  |  | 0 |  | 0 |  | 3 | 0 | 0 | 0 | None
|  | Recycling |  | (select from list) |  |  | 0 |  | 0 |  | 3 | 0 | 0 | 0 |  | None
|  | Food/yard waste composting |  | (select from list) |  |  | 0 |  | 0 |  | 3 | 0 | 0 | 0 |  |  | None
Facility 73
|  | Waste disposed |  | (select from list) |  |  | 0 |  | 0 |  | 3 | 0 | 0 | 0 | None
|  | Recycling |  | (select from list) |  |  | 0 |  | 0 |  | 3 | 0 | 0 | 0 |  | None
|  | Food/yard waste composting |  | (select from list) |  |  | 0 |  | 0 |  | 3 | 0 | 0 | 0 |  |  | None
Facility 74
|  | Waste disposed |  | (select from list) |  |  | 0 |  | 0 |  | 3 | 0 | 0 | 0 | None
|  | Recycling |  | (select from list) |  |  | 0 |  | 0 |  | 3 | 0 | 0 | 0 |  | None
|  | Food/yard waste composting |  | (select from list) |  |  | 0 |  | 0 |  | 3 | 0 | 0 | 0 |  |  | None
Facility 75
|  | Waste disposed |  | (select from list) |  |  | 0 |  | 0 |  | 3 | 0 | 0 | 0 | None
|  | Recycling |  | (select from list) |  |  | 0 |  | 0 |  | 3 | 0 | 0 | 0 |  | None
|  | Food/yard waste composting |  | (select from list) |  |  | 0 |  | 0 |  | 3 | 0 | 0 | 0 |  |  | None
| Facility 76 | [9 empty] | Method Used | Tons From Method 1 | Tons | CO2 (kg CO2)
|  | Waste disposed |  | (select from list) |  |  | 0 |  | 0 |  | 3 | 0 | 0 | 0 | None
|  | Recycling |  | (select from list) |  |  | 0 |  | 0 |  | 3 | 0 | 0 | 0 |  | None
|  | Food/yard waste composting |  | (select from list) |  |  | 0 |  | 0 |  | 3 | 0 | 0 | 0 |  |  | None
Facility 77
|  | Waste disposed |  | (select from list) |  |  | 0 |  | 0 |  | 3 | 0 | 0 | 0 | None
|  | Recycling |  | (select from list) |  |  | 0 |  | 0 |  | 3 | 0 | 0 | 0 |  | None
|  | Food/yard waste composting |  | (select from list) |  |  | 0 |  | 0 |  | 3 | 0 | 0 | 0 |  |  | None
Facility 78
|  | Waste disposed |  | (select from list) |  |  | 0 |  | 0 |  | 3 | 0 | 0 | 0 | None
|  | Recycling |  | (select from list) |  |  | 0 |  | 0 |  | 3 | 0 | 0 | 0 |  | None
|  | Food/yard waste composting |  | (select from list) |  |  | 0 |  | 0 |  | 3 | 0 | 0 | 0 |  |  | None
Facility 79
|  | Waste disposed |  | (select from list) |  |  | 0 |  | 0 |  | 3 | 0 | 0 | 0 | None
|  | Recycling |  | (select from list) |  |  | 0 |  | 0 |  | 3 | 0 | 0 | 0 |  | None
|  | Food/yard waste composting |  | (select from list) |  |  | 0 |  | 0 |  | 3 | 0 | 0 | 0 |  |  | None
Facility 80
|  | Waste disposed |  | (select from list) |  |  | 0 |  | 0 |  | 3 | 0 | 0 | 0 | None
|  | Recycling |  | (select from list) |  |  | 0 |  | 0 |  | 3 | 0 | 0 | 0 |  | None
|  | Food/yard waste composting |  | (select from list) |  |  | 0 |  | 0 |  | 3 | 0 | 0 | 0 |  |  | None
| Facility 81 | [9 empty] | Method Used | Tons From Method 1 | Tons | CO2 (kg CO2)
|  | Waste disposed |  | (select from list) |  |  | 0 |  | 0 |  | 3 | 0 | 0 | 0 | None
|  | Recycling |  | (select from list) |  |  | 0 |  | 0 |  | 3 | 0 | 0 | 0 |  | None
|  | Food/yard waste composting |  | (select from list) |  |  | 0 |  | 0 |  | 3 | 0 | 0 | 0 |  |  | None
Facility 82
|  | Waste disposed |  | (select from list) |  |  | 0 |  | 0 |  | 3 | 0 | 0 | 0 | None
|  | Recycling |  | (select from list) |  |  | 0 |  | 0 |  | 3 | 0 | 0 | 0 |  | None
|  | Food/yard waste composting |  | (select from list) |  |  | 0 |  | 0 |  | 3 | 0 | 0 | 0 |  |  | None
Facility 83
|  | Waste disposed |  | (select from list) |  |  | 0 |  | 0 |  | 3 | 0 | 0 | 0 | None
|  | Recycling |  | (select from list) |  |  | 0 |  | 0 |  | 3 | 0 | 0 | 0 |  | None
|  | Food/yard waste composting |  | (select from list) |  |  | 0 |  | 0 |  | 3 | 0 | 0 | 0 |  |  | None
Facility 84
|  | Waste disposed |  | (select from list) |  |  | 0 |  | 0 |  | 3 | 0 | 0 | 0 | None
|  | Recycling |  | (select from list) |  |  | 0 |  | 0 |  | 3 | 0 | 0 | 0 |  | None
|  | Food/yard waste composting |  | (select from list) |  |  | 0 |  | 0 |  | 3 | 0 | 0 | 0 |  |  | None
Facility 85
|  | Waste disposed |  | (select from list) |  |  | 0 |  | 0 |  | 3 | 0 | 0 | 0 | None
|  | Recycling |  | (select from list) |  |  | 0 |  | 0 |  | 3 | 0 | 0 | 0 |  | None
|  | Food/yard waste composting |  | (select from list) |  |  | 0 |  | 0 |  | 3 | 0 | 0 | 0 |  |  | None
| Facility 86 | [9 empty] | Method Used | Tons From Method 1 | Tons | CO2 (kg CO2)
|  | Waste disposed |  | (select from list) |  |  | 0 |  | 0 |  | 3 | 0 | 0 | 0 | None
|  | Recycling |  | (select from list) |  |  | 0 |  | 0 |  | 3 | 0 | 0 | 0 |  | None
|  | Food/yard waste composting |  | (select from list) |  |  | 0 |  | 0 |  | 3 | 0 | 0 | 0 |  |  | None
Facility 87
|  | Waste disposed |  | (select from list) |  |  | 0 |  | 0 |  | 3 | 0 | 0 | 0 | None
|  | Recycling |  | (select from list) |  |  | 0 |  | 0 |  | 3 | 0 | 0 | 0 |  | None
|  | Food/yard waste composting |  | (select from list) |  |  | 0 |  | 0 |  | 3 | 0 | 0 | 0 |  |  | None
Facility 88
|  | Waste disposed |  | (select from list) |  |  | 0 |  | 0 |  | 3 | 0 | 0 | 0 | None
|  | Recycling |  | (select from list) |  |  | 0 |  | 0 |  | 3 | 0 | 0 | 0 |  | None
|  | Food/yard waste composting |  | (select from list) |  |  | 0 |  | 0 |  | 3 | 0 | 0 | 0 |  |  | None
Facility 89
|  | Waste disposed |  | (select from list) |  |  | 0 |  | 0 |  | 3 | 0 | 0 | 0 | None
|  | Recycling |  | (select from list) |  |  | 0 |  | 0 |  | 3 | 0 | 0 | 0 |  | None
|  | Food/yard waste composting |  | (select from list) |  |  | 0 |  | 0 |  | 3 | 0 | 0 | 0 |  |  | None
Facility 90
|  | Waste disposed |  | (select from list) |  |  | 0 |  | 0 |  | 3 | 0 | 0 | 0 | None
|  | Recycling |  | (select from list) |  |  | 0 |  | 0 |  | 3 | 0 | 0 | 0 |  | None
|  | Food/yard waste composting |  | (select from list) |  |  | 0 |  | 0 |  | 3 | 0 | 0 | 0 |  |  | None
| Facility 91 | [9 empty] | Method Used | Tons From Method 1 | Tons | CO2 (kg CO2)
|  | Waste disposed |  | (select from list) |  |  | 0 |  | 0 |  | 3 | 0 | 0 | 0 | None
|  | Recycling |  | (select from list) |  |  | 0 |  | 0 |  | 3 | 0 | 0 | 0 |  | None
|  | Food/yard waste composting |  | (select from list) |  |  | 0 |  | 0 |  | 3 | 0 | 0 | 0 |  |  | None
Facility 92
|  | Waste disposed |  | (select from list) |  |  | 0 |  | 0 |  | 3 | 0 | 0 | 0 | None
|  | Recycling |  | (select from list) |  |  | 0 |  | 0 |  | 3 | 0 | 0 | 0 |  | None
|  | Food/yard waste composting |  | (select from list) |  |  | 0 |  | 0 |  | 3 | 0 | 0 | 0 |  |  | None
Facility 93
|  | Waste disposed |  | (select from list) |  |  | 0 |  | 0 |  | 3 | 0 | 0 | 0 | None
|  | Recycling |  | (select from list) |  |  | 0 |  | 0 |  | 3 | 0 | 0 | 0 |  | None
|  | Food/yard waste composting |  | (select from list) |  |  | 0 |  | 0 |  | 3 | 0 | 0 | 0 |  |  | None
Facility 94
|  | Waste disposed |  | (select from list) |  |  | 0 |  | 0 |  | 3 | 0 | 0 | 0 | None
|  | Recycling |  | (select from list) |  |  | 0 |  | 0 |  | 3 | 0 | 0 | 0 |  | None
|  | Food/yard waste composting |  | (select from list) |  |  | 0 |  | 0 |  | 3 | 0 | 0 | 0 |  |  | None
Facility 95
|  | Waste disposed |  | (select from list) |  |  | 0 |  | 0 |  | 3 | 0 | 0 | 0 | None
|  | Recycling |  | (select from list) |  |  | 0 |  | 0 |  | 3 | 0 | 0 | 0 |  | None
|  | Food/yard waste composting |  | (select from list) |  |  | 0 |  | 0 |  | 3 | 0 | 0 | 0 |  |  | None
| Facility 96 | [9 empty] | Method Used | Tons From Method 1 | Tons | CO2 (kg CO2)
|  | Waste disposed |  | (select from list) |  |  | 0 |  | 0 |  | 3 | 0 | 0 | 0 | None
|  | Recycling |  | (select from list) |  |  | 0 |  | 0 |  | 3 | 0 | 0 | 0 |  | None
|  | Food/yard waste composting |  | (select from list) |  |  | 0 |  | 0 |  | 3 | 0 | 0 | 0 |  |  | None
Facility 97
|  | Waste disposed |  | (select from list) |  |  | 0 |  | 0 |  | 3 | 0 | 0 | 0 | None
|  | Recycling |  | (select from list) |  |  | 0 |  | 0 |  | 3 | 0 | 0 | 0 |  | None
|  | Food/yard waste composting |  | (select from list) |  |  | 0 |  | 0 |  | 3 | 0 | 0 | 0 |  |  | None
Facility 98
|  | Waste disposed |  | (select from list) |  |  | 0 |  | 0 |  | 3 | 0 | 0 | 0 | None
|  | Recycling |  | (select from list) |  |  | 0 |  | 0 |  | 3 | 0 | 0 | 0 |  | None
|  | Food/yard waste composting |  | (select from list) |  |  | 0 |  | 0 |  | 3 | 0 | 0 | 0 |  |  | None
Facility 99
|  | Waste disposed |  | (select from list) |  |  | 0 |  | 0 |  | 3 | 0 | 0 | 0 | None
|  | Recycling |  | (select from list) |  |  | 0 |  | 0 |  | 3 | 0 | 0 | 0 |  | None
|  | Food/yard waste composting |  | (select from list) |  |  | 0 |  | 0 |  | 3 | 0 | 0 | 0 |  |  | None
Facility 100
|  | Waste disposed |  | (select from list) |  |  | 0 |  | 0 |  | 3 | 0 | 0 | 0 | None
|  | Recycling |  | (select from list) |  |  | 0 |  | 0 |  | 3 | 0 | 0 | 0 |  | None
|  | Food/yard waste composting |  | (select from list) |  |  | 0 |  | 0 |  | 3 | 0 | 0 | 0 |  |  | None
Please enter data below using only one of the three methods for each facility. Note that Method 1 is the most preferred method and Method 3 is the least preferred. All data should cover a one year period.
Your accountant or office manager may have waste disposal bills. Facilities managers may track waste disposal and recycling. If your firm has used the services of the Resource Venture, then use the same information.
Information you enter about recycling and composting will be used to calculate a credit that is assigned on the Over_Time worksheet.
More accurate
Less accurate
You can unhide rows if you have more than five facilities.

## 4. Results
City of Austin - Carbon Calculator 2012
Results
INSTRUCTIONS
YOUR CARBON FOOTPRINT: |  |  |  | 0 | metric tons of CO2e annually, and |  | 0 | metric tons of CO2 per person
FOOTPRINT DETAILS
|  | Transportation |  |  |  |  | Footprint and Percent Contribution | [5 empty] | Data for Bar Chart
|  |  |  | Vehicle Miles Traveled |  | CO2 (Metric Tons) |  |  | Footprint (Metric Tons CO2) | Reduction Potential (Metric Tons CO2) | Relative Percent Contribution (% of total) |  |  | Your Carbon Footprint | Additional Reduction Opportunity By Lowering Electricity Demand
|  |  | Vehicles | 0 |  | 0 |  | Vehicles | 0 | 0 | 0% |  | Vehicles | 0 | 0
[8 empty] | Energy - Electricity | 0 | 0 | 0% |  | #REF! | #REF! | #REF!
[8 empty] | Energy - Natural Gas | 0 | 0 | 0% |  | #REF! | #REF! | #REF!
[13 empty] | Energy - Electricity | 0 | 0
[13 empty] | Energy - Natural Gas | 0 | 0
[13 empty] | 0 | 0 | 0
|  |  | Subtotal | 0 |  | 0 | [6 empty] | 0 | 0 | 0
[8 empty] | Total | 0 | 0 | 0%
Energy Use
|  |  |  | Quantity | Units | CO2 (Metric Tons) | Carbon Footprint Breakdown
|  |  | Natural gas | 0 | ccf | 0
|  |  | Electricity | 0 | kWh | 0
|  |  | Other fuels | 0 | gallons | 0
|  |  | Subtotal | 0 | kBtus | 0
|  | Carbon Footprint (Total of Above) |  |  |  | 0
0
Label
[14 empty] | SCL | Other | Final | Value
[13 empty] | Line 1 | Because you purchase at least some of your electricity from Seattle City Light, your emissions from electricity are much lower than they would be if your business | Because you don't appear to purchase any electricity from Seattle City Light or Puget Sound Energy, you are most
[13 empty] | Line 2 | was located in other parts of the country. | likely using this tool in another part of Washington or the U.S. (or have not yet selected a utility on the Company_Info tab).
Line 3
[13 empty] | Line 4 | The following chart displays your electricity-related emissions compared to what they would be if using other utilities. | The following chart displays your electricity-related emissions compared to what they would be if using other utilities.
[13 empty] | Bar 1 | Your electricity emissions (Seattle City Light) | If on Seattle City Light (Exclusively) | Your electricity emissions (Seattle City Light) | 0
[13 empty] | Bar 2 | If on Northwest average power mix | Your electricity emissions | If on Northwest average power mix | #N/A
[13 empty] | Bar 3 | If on U.S. average power mix | If on U.S. average power mix | If on U.S. average power mix | 0
Emissions
[12 empty] | Activity | Method | Relative Reduction Potential
[12 empty] | 0 | 0 | 0 |  |  |  | Method 1 (most accurate) | 0 | Method 1 (most accurate) | 0
[12 empty] | 0 | 0 | #REF! |  |  |  | Method 2 (moderately accurate) | 0 | Method 2 (moderately accurate) | 0
[12 empty] | 0 | 0 | #REF! |  |  |  | Method 3 (least accurate) | 0 | Method 3 (least accurate) | 0
[12 empty] | 0 | 0 | 0
[12 empty] | 0 | 0 | 0
[12 empty] | 0 | 0 | 0
[12 empty] | 0 | 0 | 0
[12 empty] | 0 | 0 | 0
[12 empty] | 0 | 0 | 0
The following summarizes your carbon footprint. Use the results below to help you assess which activities in your residence or business contribute the most greenhouse gas emissions and create a plan to reduce your impact on the environment.

## Background_Calcs (hidden)
Background Calculations
Instructions
This worksheet contains background calculations. Do not change these cells.
Calculations
CALCS FROM INPUTS ON FIVE PRIMARY INPUT WORKSHEETS | [6 empty] | FOR CHARTS ON RESULTS WORKSHEET
|  |  | kg CO2 |  |  |  |  | Mg CO2
|  |  | Scope 1 | Scope 2 | Scope 3 | Total | Activity | Footprint
Transportation
| Company Fleet | [5 empty] | Company Fleet | 0
|  | Car | 0 |  |  | 0 | Business Travel | #DIV/0!
|  | Subtotal | 0 | 0 | 0 | 0 | Employee Commuting | #DIV/0!
| Business Travel | [5 empty] | Energy - Electricity | 0
|  | Car |  |  | #DIV/0! | #DIV/0! | Energy - Natural Gas | 0
|  | Airplane |  |  | 0 | 0 | Materials & Services | 0
|  | Train |  |  | 0 | 0 | Waste Generation | 0
|  | Bus |  |  | 0 | 0
|  | Ferry |  |  | 0 | 0
|  | Subtotal | 0 | 0 | #DIV/0! | #DIV/0!
Employee Commuting
|  | Car |  |  | #DIV/0! | #DIV/0!
|  | Airplane |  |  | 0 | 0
|  | Train |  |  | 0 | 0
|  | Bus |  |  | 0 | 0
|  | Ferry |  |  | 0 | 0
|  | Subtotal | 0 | 0 | #DIV/0! | #DIV/0!
Energy Purchased
|  | Natural gas | 0 |  | 0 | 0
|  | Electricity |  | 0 | 0 | 0
|  | Steam |  | 0 | 0 | 0
|  | Other | 0 |  |  | 0
|  | Subtotal | 0 | 0 | 0 | 0
Materials and Services
|  | Paper |  |  | 0 | 0
|  | Other |  |  | 0 | 0
|  | Subtotal | 0 | 0 | 0 | 0
Waste Generation
|  | Disposed |  |  | 0 | 0
|  | Subtotal | 0 | 0 | 0 | 0
TOTAL |  |  | 0 | 0 | #DIV/0! | #DIV/0!
|  |  | Scope 1, 0 MT CO2e | Scope 2, 0 MT CO2e | #DIV/0!
Actions Taken
Waste Generation
|  | Recycled |  |  | 0 | 0
|  | Composted |  |  | 0 | 0
Note on E24: Peter Erickson: If the Survey Monkey survey is used, all employee commuting emissions are captured in Scope 3, even if a company car is used.

## Conversions_&_EFs (hidden)
E211
Conversion Factors and Emission Factors
Instructions
Data
|  |  | Metric | Value | Units | Source
General
|  |  | Molecular mass of CO2 | 3.667 | relative to C
|  |  | Pounds to kg conversion | 0.45359 | kg per pound
|  |  | mT to kg conversion | 0.001 | mT per kg
|  |  | gallons to cubic foot conversion | 7.4805 | gallons per cubic foot
Global Warming Potentials
|  |  | CO2 | 1 |  | U.S. GHG Inventory, Table ES-1
|  |  | CH4 | 21 |  | U.S. GHG Inventory, Table ES-2
|  |  | N2O | 310 |  | U.S. GHG Inventory, Table ES-3
Energy
General
|  |  | Convert therms to MMBtu | 10 | therms per million BTU (MMBtu)
|  |  | Convert MMBtu to Btu | 1000000 | Btu per MMBtu
|  |  | Convert kBtu to Btu | 1000 | Btu per kBtu
|  |  | Convert lb to mlb | 1000 | lbs per mlb
Natural Gas
|  |  | Emission factor CO2 | 53.02 | kgCO2/MMBtu | TCR LGOP, Table G.11
|  |  | Emission factor CO2 | 5.302 | kgCO2/therm | (converting MMBtu to therms)
|  |  | Emission factor CH4 | 5 | gCH4/MMBtu | U.S. GHG Inventory, Annex 3.1 (from CRP p. 81)
|  |  | Emission factor CH4 | 0.0005 | kgCH4/therm | (converting MMBtu to therms and g to kg)
|  |  | Emission factor N2O | 1.1 | gN2O/MMBtu | U.S. GHG Inventory, Annex 3.1 (from CRP p. 81)
|  |  | Emission factor N2O | 0.00011 | kgN2O/therm | (converting MMBtu to therms and g to kg)
|  |  | Emission factor, CO2e | 5.3466 | kgCO2e/therm
|  |  | Energy content | 0.1 | therms/kBtu
|  |  | Compressed Natural Gas Emission Factor CO2 | 0.054 | kgCO2/standard cubic foot
Electricity
|  |  | Enter your own emission factor | enter your own EF here | kgCO2/kWh
|  |  | Seattle City Light, for this tool | 0.01422 | kgCO2/kWh | (Selected from two factors below based on date entered on Company_Info tab.)
|  |  | Seattle City Light, 2005 | 0.026 | kgCO2/kWh | Seattle City Light, excluding offsets
|  |  | Seattle City Light, 2007 | 0.0081 | kgCO2/kWh | Seattle City Light, excluding offsets
|  |  | Seattle City Light, 2008 | 0.01315 | kgCO2/kWh | Seattle City Light, excluding offsets
|  |  | Seattle City Light, 2009 | 0.01422 | kgCO2/kWh | Seattle City Light, excluding offsets
|  |  | Puget Sound Energy, for this tool | 0.38646 | kgCO2/kWh | (Selected from two factors below based on date entered on Company_Info tab.)
|  |  | Puget Sound Energy, 2008 | 0.38625 | kgCO2/kWh | City of Seattle Greenhouse Gas Inventory
|  |  | Puget Sound Energy, 2009 | 0.38646 | kgCO2/kWh | KC Inventory
|  |  | NWPP | #N/A | kgCO2/kWh | EGRID
|  |  | SCL/PSE marginal emissions | 0.6 | kgCO2/kWh | Seattle City Light (assumed natural-gas fired plant)
|  |  | Marginal emissions factor to use: | 0.6 | kgCO2/kWh | Weighted average of all sources
|  |  | US average, for this tool | 0.62133 | kgCO2/kWh
|  |  | US average, 2004 | 0.62133 | kgCO2/kWh | U.S. average emission factor, 2004, USEPA eGRID
|  |  | US average, 2005 | 0.60615 | kgCO2/kWh | U.S. average emission factor, 2005, USEPA eGRID
|  |  | Energy content | 3.412 | kwh/kBtu | http://www.energystar.gov/ia/business/tools_resources/target_finder/help/Energy_Units_Conversion_Table.htm
Steam
|  |  | Enthalpy of Steam - Reference Point | 976.3 | Btu/lb | Seattle Steam; http://www.seattlesteam.com/climate-registry-reporting.htm
|  |  | Seattle Steam, emission factor | 88.6154 | kgCO2/mlb | Seattle Steam; http://www.seattlesteam.com/climate-registry-reporting.htm
|  |  | Other Steam emission factor | 84.7868 | kgCO2e/mlb | U.S. Department of Energy, Energy Information Administration, Form EIA-1605 (2007), with 10% loss during transmission http://www.eia.doe.gov/oiaf/1605/pdf/Appendix%20N.pdf
|  |  | Energy content | 0.00083752 | mlb/kBtu
|  |  | Energy Star, emission factor | 94.2663 | kgCO2e/mlb | Energy Star **does NOT include transmission losses, which should be included!
|  |  | Energy Star, emission factor (with transmission loss) | 103.6929 | kgCO2e/mlb | Energy Star (with transmission losses)
|  |  | OSE, emission factor | 88.64 | kgCO2e/mlb | OSE - Community Power Works’ Carbon reduction program
Other Fuels
|  |  | Kerosene/Fuel Oil | 9.76 | kgCO2/gallon
|  |  | Energy content | 168.6905 | gallons/kBtu | http://www.energystar.gov/ia/business/tools_resources/target_finder/help/Energy_Units_Conversion_Table.htm
|  |  | Propane/LPG | 5.74 | kgCO2/gallon | U.S. GHG Inventory, Annex 2.1 (from CRP p. 74)
|  |  | Energy content | 91.6476 | gallons/kBtu | http://www.energystar.gov/ia/business/tools_resources/target_finder/help/Energy_Units_Conversion_Table.htm
Transportation
Gasoline
|  |  | Emission factor CO2 | 8.78 | kgCO2/gallon | TCR LGOP, Table G.11
|  |  | Carbon content | 19.15 | kgC/MMBtu | TCR LGOP, Table G.11
|  |  | Heating value | 5.25 | MMBtu/bbl | TCR LGOP, Table G.11
|  |  | Barrel size | 42 | gallons
Diesel
|  |  | Carbon content | 20.17 | kgC/MMBtu | TCR LGOP, Table G.11
|  |  | Heating value | 5.8 | MMBtu/bbl | TCR LGOP, Table G.11
|  |  | Barrel size | 42 | gallons
|  |  | Emission factor | 10.21 | kgCO2/gallon | TCR LGOP, Table G.11
Biodiesel
|  |  | Emission factor (B100) | 9.45 | kgCO2/gallon | TCR LGOP, Table G.11
|  |  | Emission factor (B20) | 8.12 | kgCO2/gallon | EIA Voluntary Reporting of Greenhouse Gases Program Fuel Carbon Dioxide Emissions coefficients webiste - http://www.eia.doe.gov/oiaf/1605/coefficients.html
Electric Vehicle
|  |  | Emission factor (Austin Energy Green Choice) | 0 | kWh/mile | Austin Energy, Emerging Technologies
Ethanol
|  |  | Emission factor (E85) | 5.75 | kgCO2/gallon | TCR LGOP, Table G.11
Propane
|  |  | Emisson factor | 5.59 | kgCO2/gallon | TCR LGOP, Table G.11
Automobile
|  |  | Average auto fuel efficiency | 22.3 | miles/gallon | Transportation Energy Data Book
|  |  | Emission factor, gasoline | 0.39372 | kgCO2/mile
|  |  | Emission factor, diesel | 0.45785 | kgCO2/mile
|  |  | Emission factor, biodiesel (100) | 0.42377 | kgCO2/mile
|  |  | Emission factor, biodiesel (20) | 0.36413 | kgCO2/mile
Emission factor, E85
Emission factor, propane
Air Travel
|  |  | Emission factor, short | 0.27985 | kgCO2/pm | EPA Climate Leaders Greenhouse Gas Inventory Protocol Core Module Guidance, May 2008
|  |  | Emission factor, medium | 0.23185 | kgCO2/pm | EPA Climate Leaders Greenhouse Gas Inventory Protocol Core Module Guidance, May 2008
|  |  | Emission factor, long | 0.18785 | kgCO2/pm | EPA Climate Leaders Greenhouse Gas Inventory Protocol Core Module Guidance, May 2008
|  |  | Min. distance, short | 0 | miles
|  |  | Min. distance, medium | 300 | miles
|  |  | Min. distance, long | 700 | miles
Distances (one-way distances from Seatac Airport)
|  |  | Boston | 2490 | miles | http://www.webflyer.com/travel/milemarker/
|  |  | Chicago | 1710 | miles | ibid.
|  |  | Las Vegas | 866 | miles | ibid.
|  |  | Los Angeles | 954 | miles | ibid.
|  |  | Minneapolis/St. Paul | 1390 | miles | ibid.
|  |  | New York, N.Y. | 2410 | miles | ibid.
|  |  | Phoenix | 1110 | miles | ibid.
|  |  | Portland, Oregon | 129 | miles | ibid.
|  |  | Salt Lake City | 687 | miles | ibid.
|  |  | San Diego | 1050 | miles | ibid.
|  |  | San Francisco/Oakland | 679 | miles | ibid.
|  |  | Spokane | 222 | miles | ibid.
|  |  | Vancouver, B.C. | 127 | miles | ibid.
|  |  | Washington, D.C. / Baltimore | 2300 | miles | ibid.
Train
|  |  | Intercity (e.g., Amtrak) | 0.18535 | kgCO2/pm | EPA Climate Leaders Greenhouse Gas Inventory Protocol Core Module Guidance, May 2008
|  |  | Commuter (e.g., Sounder) | 0.17235 | kgCO2/pm | EPA Climate Leaders Greenhouse Gas Inventory Protocol Core Module Guidance, May 2008
|  |  | Subway | 0.1637 | kgCO2/pm | EPA Climate Leaders Greenhouse Gas Inventory Protocol Core Module Guidance, May 2008
Distances
|  |  | Portland | 175 | miles | Approximated by using mapquest.com
|  |  | Vancouver, B.C. | 140 | miles | Approximated by using mapquest.com
|  |  | Olympia | 60 | miles | Approximated by using mapquest.com
Bus
|  |  | King County Metro Bus (for this tool) | 0.236 | kgCO2/pm | FTA fuel and mileage data weighted by fuel-specific emission factors
|  |  | King County Metro Bus (prior to 2008) | 0.236 | kgCO2/pm | FTA fuel and mileage data weighted by fuel-specific emission factors
|  |  | King County Metro Bus (2008) | 0.16664 | kgCO2/pm | KC info from Pete (ultimately 2008 National Transit Database)
|  |  | Sound Transit (for this tool) | 0.236 | kgCO2/pm | [Assumed same as Metro because data not available at time this sheet was completed]
|  |  | Sound Transit (prior to 2008) | 0.236 | kgCO2/pm | [Assumed same as Metro because data not available at time this sheet was completed]
|  |  | Sound Transit (2008) | 0.079109 | kgCO2/pm | Public Transportation’s Role in Responding to Climate Change DOT report Jan 2010; Calculated from Federal Transit Administration 2008 National Transit Database (NTD) and U.S. Department of Energy carbon dioxide conversion factors.
|  |  | Other (outside region - for this tool) | 0.3 | kgCO2/pm | Public Transportation’s Role in Responding to Climate Change DOT report Jan 2010; national average weighted by passenger mile
|  |  | Other (outside region - prior to 2008) | 0.3 | kgCO2/pm | WRI Employee Commuting Service Sector v2.0 worksheet
|  |  | Other (outside region - 2008) | 0.49163 | kgCO2/pm | Public Transportation’s Role in Responding to Climate Change DOT report Jan 2010; national average weighted by passenger mile
|  |  | King County Metro Bus | 0.16664 | kgCO2/pm
Ferry
|  |  | Seattle-Bainbridge | 0.37 | kgCO2/pm
|  |  | Seattle-Bremerton | 0.37 | kgCO2/pm
|  |  | Seattle-Vashon | 0.37 | kgCO2/pm
|  |  | Seattle-Vashon (passenger only) | 2.29 | kgCO2/pm
|  |  | Edmonds-Kingston | 0.37 | kgCO2/pm
|  |  | Other | 0.37 | kgCO2/pm | [Assumed similar to other WA State Ferries]
Distance
|  |  | Seattle-Bainbridge | 8.6 | miles | WSDOT annual report
|  |  | Seattle-Bremerton | 15.5 | miles | WSDOT annual report
|  |  | Seattle-Vashon | 3.2 | miles | WSDOT annual report
|  |  | Seattle-Vashon (passenger only) | 9.8 | miles | WSDOT annual report
|  |  | Edmonds-Kingston | 5.2 | miles | WSDOT annual report
|  |  | Anacortes-Sidney | 39.9 | miles | WSDOT annual report
|  |  | Anacortes-Friday Harbor | 18.2 | miles | WSDOT annual report
|  |  | Anacortes-Orcas | 14.3 | miles | WSDOT annual report
|  |  | Anacortes-Lopez | 10.8 | miles | WSDOT annual report
|  |  | Fauntleroy-Southworth | 5.1 | miles | WSDOT annual report
|  |  | Port Townsend-Keystone | 4.9 | miles | WSDOT annual report
|  |  | Vashon-Southworth | 1.8 | miles | WSDOT annual report
|  |  | Mukilteo-Clinton | 2.5 | miles | WSDOT annual report
|  |  | Point Defiance-Tahlequah | 1.7 | miles | WSDOT annual report
Bike-walk
|  |  | Emission factor | 0 | kgCO2/mile
Action Scenarios
|  |  | Average commuting: | #DIV/0! | miles/year/employee | Note error at left is because no employees were entered on the Company_Info worksheet
|  |  | Average car emission factor: | 0.39372 | kgCO2/pm (effective emissions, which takes into account any carpooling)
|  |  | Average bus emission factor: | 0.236 | kgCO2/pm
|  |  | Reduction, car to bus: | 0 | kgCO2
|  |  | Reduction, car to bike/walk: | 0 | kgCO2
|  |  | Reduction, bus to bike/walk: | 0 | kgCO2
Materials
Paper
|  |  | Sheets per ream: | 500 | sheets
|  |  | Average cost: | 3 | per ream
|  |  | Average "weight" of paper: | 20 | pounds
|  |  | Actual weight per ream: | 5 | pounds
|  |  | Reams per box: | 10
|  |  | Emission Factor, virgin | 2668.03 | kgCO2/ton paper | Life cycle emissions from EDF paper calculator
|  |  | Emission Factor, 30% recycled | 2333.279 | kgCO2/ton paper | Life cycle emissions from EDF paper calculator
|  |  | Emission Factor, 100% recycled | 1552.193 | kgCO2/ton paper | Life cycle emissions from EDF paper calculator
|  |  | Emission Factor, x% recycled | 11.1584 | (slope of the best fit line through two end-points )
|  |  | Emissions reduction potential | 0 | kgCO2/ton | EDF paper calculator already incorporates these avoided emissions
|  |  | Fraction of benefit to assign to purchaser: | 33% | (to credit purchases of the recycled paper in balance with material suppliers and the manufacturer)
Source
|  |  | computers | 28 | kg CO2E/lb | Emissions from manufacturing, EPA Life Cycle study Exhibit 2-2
|  |  | newspapers | 0.95342 | kg CO2E/lb | Emissions from manufacturing, EPA Life Cycle study Exhibit 2-3
|  |  | books | 1.1 | kg CO2E/lb | Emissions from manufacturing, EPA Life Cycle study Exhibit 2-4
|  |  | cardboard | 0.42 | kg CO2E/lb | Emissions from manufacturing, EPA Life Cycle study Exhibit 2-5
Water
|  |  | Convert CCF to Gallons | 748 | gallons per CCF
Water Supply
|  |  | Surface Water | 1.41 | kWh per thousand gallons | EPRI: Water and Sustainability Volume 4
|  |  | Ground Water | 1.82 | kWh per thousand gallons | EPRI: Water and Sustainability Volume 4 (2002)
|  |  | Unknown | 1.5494 | kWh per thousand gallons | Population-weighted national average of surface and ground
Water Treatment
|  |  | Trickling Filter | 0.955 | kWh per thousand gallons | EPRI: Water and Sustainability Volume 4
|  |  | Activated Sludge | 1.322 | kWh per thousand gallons | EPRI: Water and Sustainability Volume 4
|  |  | Advanced Wastewater Treatment | 1.541 | kWh per thousand gallons | EPRI: Water and Sustainability Volume 4
|  |  | Advanced w/Nitrification | 1.911 | kWh per thousand gallons | EPRI: Water and Sustainability Volume 4
|  |  | Unknown | 1.541 | kWh per thousand gallons | Assume Advanced
Waste
Costs of service
|  |  | Average cost for waste | 150 | per ton | Resource Venture program, Seattle (operated by Cascadia Consulting)
|  |  | Average cost for recycling | 100 | per ton | Resource Venture program, Seattle (operated by Cascadia Consulting)
|  |  | Average cost for organics | 125 | per ton | Resource Venture program, Seattle (operated by Cascadia Consulting)
Waste and Recycling Factors
Estimated Annual Tons per Employee
|  |  | Facility Type | Disposal | Recycling | Source (All Cascadia Consulting Group data)
|  | 1 | Office - Finance, Insurance, Real Estate | 0.48871 | 0.12218 | Disposal: June 2006 Statewide CA study and SCAG 2000 employment data; Recycling: 20% recycling rate estimate courtesy Resource Venture
|  | 2 | Office - Legal | 0.22658 | 0.056645 | Disposal: June 2006 Statewide CA study and SCAG 2000 employment data; Recycling: 20% recycling rate estimate courtesy Resource Venture
|  | 3 | Office - Other professional | 0.41627 | 0.10407 | Disposal: June 2006 Statewide CA study and SCAG 2000 employment data; Recycling: 20% recycling rate estimate courtesy Resource Venture
|  | 4 | Office - Government | 0.73405 | 0.18351 | Disposal: June 2006 Statewide CA study and SCAG 2000 employment data; Recycling: 20% recycling rate estimate courtesy Resource Venture
|  | 5 | Healthcare services | 1.2 | 0.24 | Modeled as Resource Venture "Group 30" for waste; recycling as for office buildings, above
|  | 6 | Household - Single Family | 1.23 | 1.1295 | June 2006 Statewide CA study
|  | 7 | Household - Multifamily | 1.4305 | 2.035 | June 2006 Statewide CA study
|  | 8 | Hotel or other lodging | 1.9515 | 0.5725 | June 2006 Statewide CA study
|  | 9 | Schools | 0.7 | 0.189 | Seattle Resource Venture
|  | 10 | Retail store | 1.433 | 2.466 | June 2006 Statewide CA study - Big Box Stores
|  | 11 | Restaurant | 2.1662 | 1.0753 | June 2006 Statewide CA study - average of fast food and full service restaurants
Densities
|  |  | Waste | 225 | pounds per cubic yard | Resource Venture planning-level figures
|  |  | Recycling | 200 | pounds per cubic yard | Resource Venture planning-level figures
|  |  | Yard/Food waste | 400 | pounds per cubic yard | Resource Venture planning-level figures
Emission factors
From EPA Life Cycle Assessment Report
|  |  | Waste | 420 | kg CO2/ton | EPA Life Cycle Assessment, national average for MSW landfilled (Exhibit B-1)
|  |  | Recycling | -2910 | kg CO2/ton | EPA Life Cycle Assessment, "mixed recyclables" recycled (Exhibit B-4)
|  |  | Yard/Food waste | -200 | kg CO2/ton | EPA Life Cycle Assessment, "mixed organics" composted (Exhibit B-1)
Modified Based on Consideration of Recycling Markets
NOTE: EPA's emission factors for recycling activities are based on a Waste Generation Reference Point and therefore
assign all of the benefits of recycling to the waste generator. Recycling markets, however, require active participation
by the manufacturer and recycled product purchaser. Accordingly, we take the approach that this benefit should be
split equally among these three parties, or 1/3 - 1/3 - 1/3. The factors below implement this approach.
We welcome feedback on this approach from Life Cycle analysts or solid waste planners.
|  |  | Waste | 420 | kg CO2/ton | Per above
|  |  | Recycling | -970 | kg CO2/ton | Per above multiplied by 1/3
|  |  | Yard/Food waste | -66.6667 | kg CO2/ton | Per above multiplied by 1/3
Emission Factors to Use for Actions Analysis
The emission factors for switching a material out of the waste stream and into the recycling or composting stream
are calculated as the avoided emissions from landfilling plus the emissions credit from recycling.
|  |  |  | Avoided Disposal (EPA Life Cycle Report Exhibit B-1) | Recycling Benefit (per above) | Net Benefit
|  |  | Increase in Recycling | 140 | -970 | 1110
|  |  | Increase in Composting | 240 | -66.6667 | 306.6667
Additional Electricity Emission Factors
eGrid emissions factors (courtesy EPA)
[6 empty] | 2004 |  | 2005 |  | 2007 |  |  | 2004 | [5 empty] | 2005 | [5 empty] | 2007
|  |  | eGRID Subregion | eGRID Subregion Acronym | 2004 Pounds CO2-e/MWh | KgCO2-e/kWh | 2005 Pounds CO2-e/MWh | KgCO2-e/kWh | 2007 Pounds CO2-e/MWh | KgCO2-e/kWh |  |  | Pounds CO2/MWh | KgCO2/kWh | Pounds CH4/MWh | KgCH4/kWh | Pounds N2O/MWh | KgN2O/kWh | Pounds CO2/MWh | KgCO2/kWh | Pounds CH4/MWh | KgCH4/kWh | Pounds N2O/MWh | KgN2O/kWh | Pounds CO2/MWh | KgCO2/kWh | Pounds CH4/MWh | KgCH4/kWh | Pounds N2O/MWh | KgN2O/kWh
|  |  | ASCC Alaska Grid | AKGD | 1259.7306 | 0.57141 | 1234.912 | 0.56016 | 1287.5957 | 0.58405 |  |  | 1257.188 | 0.57026 | 0.0266 | 1.2066e-05 | 0.0064 | 2.903e-06 | 1232.3571 | 0.559 | 0.0256 | 1.1612e-05 | 0.0065074 | 2.9518e-06 | 1284.7206 | 0.58275 | 0.027107 | 1.2296e-05 | 0.0074383 | 3.374e-06
|  |  | ASCC Miscellaneous | AKMS | 481.9649 | 0.21862 | 500.5585 | 0.22705 | 537.5903 | 0.24385 |  |  | 480.099 | 0.21777 | 0.0239 | 1.0841e-05 | 0.0044 | 1.9958e-06 | 498.8588 | 0.22628 | 0.020752 | 9.4132e-06 | 0.004077 | 1.8493e-06 | 535.7275 | 0.24301 | 0.022645 | 1.0272e-05 | 0.004475 | 2.0299e-06
|  |  | ERCOT All | ERCT (Non Austin Energy) | 1425.65 | 0.64667 | 1329.4268 | 0.60303 | 1257.2754 | 0.5703 |  |  | 1420.559 | 0.64437 | 0.021 | 9.5256e-06 | 0.015 | 6.804e-06 | 1324.3497 | 0.60073 | 0.018646 | 8.4578e-06 | 0.015115 | 6.856e-06 | 1252.5653 | 0.56816 | 0.017757 | 8.0546e-06 | 0.013991 | 6.3463e-06
|  |  | FRCC All | FRCC | 1333.755 | 0.60499 | 1324.7877 | 0.60092 | 1225.7038 | 0.55598 |  |  | 1327.661 | 0.60223 | 0.054 | 2.4494e-05 | 0.016 | 7.2576e-06 | 1318.5715 | 0.5981 | 0.045924 | 2.0831e-05 | 0.016941 | 7.6845e-06 | 1220.1098 | 0.55344 | 0.041193 | 1.8685e-05 | 0.015255 | 6.9195e-06
|  |  | HICC Miscellaneous | HIMS | 1463.868 | 0.66401 | 1536.067 | 0.69676 | 1353.3906 | 0.6139 |  |  | 1456.167 | 0.66052 | 0.101 | 4.5814e-05 | 0.018 | 8.1648e-06 | 1514.9249 | 0.68717 | 0.31468 | 0.00014274 | 0.046883 | 2.1266e-05 | 1343.8226 | 0.60956 | 0.13515 | 6.1303e-05 | 0.021709 | 9.8474e-06
|  |  | HICC Oahu | HIOA | 1736.6061 | 0.78772 | 1821.596 | 0.82628 | 1629.1484 | 0.73898 |  |  | 1728.121 | 0.78388 | 0.0911 | 4.1323e-05 | 0.0212 | 9.6163e-06 | 1811.9758 | 0.82191 | 0.10947 | 4.9655e-05 | 0.023617 | 1.0713e-05 | 1620.7611 | 0.73518 | 0.091047 | 4.1299e-05 | 0.020888 | 9.4748e-06
|  |  | MRO East | MORE | 1868.88 | 0.84772 | 1844.7113 | 0.83676 | 1701.9304 | 0.772 |  |  | 1858.719 | 0.84311 | 0.041 | 1.8598e-05 | 0.03 | 1.3608e-05 | 1834.7194 | 0.83223 | 0.027592 | 1.2516e-05 | 0.030363 | 1.3773e-05 | 1692.3209 | 0.76764 | 0.02879 | 1.3059e-05 | 0.029048 | 1.3176e-05
|  |  | MRO West | MROW | 1823.388 | 0.82709 | 1831.9515 | 0.83097 | 1781.4391 | 0.80806 |  |  | 1813.81 | 0.82274 | 0.028 | 1.2701e-05 | 0.029 | 1.3154e-05 | 1821.8448 | 0.82639 | 0.028 | 1.2701e-05 | 0.030706 | 1.3928e-05 | 1771.5228 | 0.80356 | 0.0295 | 1.3381e-05 | 0.02999 | 1.3603e-05
|  |  | NPCC Long Island | NYLI | 1419.299 | 0.64379 | 1544.8361 | 0.70074 | 1424.7014 | 0.64624 |  |  | 1412.197 | 0.64057 | 0.102 | 4.6267e-05 | 0.016 | 7.2576e-06 | 1536.8038 | 0.69709 | 0.11541 | 5.2352e-05 | 0.018092 | 8.2066e-06 | 1418.7394 | 0.64354 | 0.090504 | 4.1053e-05 | 0.013101 | 5.9427e-06
|  |  | NPCC New England | NEWE | 915.232 | 0.41515 | 934.7701 | 0.42401 | 834.2812 | 0.37843 |  |  | 908.902 | 0.41228 | 0.08 | 3.6288e-05 | 0.015 | 6.804e-06 | 927.6814 | 0.4208 | 0.086495 | 3.9234e-05 | 0.017007 | 7.7146e-06 | 827.9524 | 0.37556 | 0.076982 | 3.4919e-05 | 0.015201 | 6.895e-06
|  |  | NPCC NYC/Westchester | NYCW | 924.879 | 0.41953 | 817.8998 | 0.371 | 706.3921 | 0.32042 |  |  | 922.221 | 0.41832 | 0.038 | 1.7237e-05 | 0.006 | 2.7216e-06 | 815.4518 | 0.36989 | 0.036024 | 1.6341e-05 | 0.0054565 | 2.4751e-06 | 704.803 | 0.3197 | 0.026221 | 1.1894e-05 | 0.0033499 | 1.5195e-06
|  |  | NPCC Upstate NY | NYUP | 823.598 | 0.37358 | 724.7895 | 0.32876 | 683.9248 | 0.31023 |  |  | 819.684 | 0.37181 | 0.024 | 1.0886e-05 | 0.011 | 4.9896e-06 | 720.7984 | 0.32695 | 0.02482 | 1.1258e-05 | 0.011193 | 5.0772e-06 | 680.4906 | 0.30867 | 0.017414 | 7.8988e-06 | 0.0098984 | 4.4899e-06
|  |  | RFC East | RFCE | 1101.391 | 0.49959 | 1145.5118 | 0.5196 | 1065.1743 | 0.48316 |  |  | 1095.533 | 0.49693 | 0.028 | 1.2701e-05 | 0.017 | 7.7112e-06 | 1139.0746 | 0.51668 | 0.030272 | 1.3731e-05 | 0.018715 | 8.4889e-06 | 1059.3196 | 0.48051 | 0.0274 | 1.2429e-05 | 0.01703 | 7.7248e-06
|  |  | RFC Michigan | RFCM | 1649.897 | 0.74839 | 1572.4157 | 0.71325 | 1660.413 | 0.75316 |  |  | 1641.412 | 0.74454 | 0.035 | 1.5876e-05 | 0.025 | 1.134e-05 | 1563.2804 | 0.7091 | 0.033933 | 1.5392e-05 | 0.02717 | 1.2324e-05 | 1651.1144 | 0.74895 | 0.032555 | 1.4767e-05 | 0.02779 | 1.2606e-05
|  |  | RFC West | RFCW | 1564.248 | 0.70954 | 1546.1776 | 0.70135 | 1559.9393 | 0.70759 |  |  | 1556.388 | 0.70598 | 0.02 | 9.072e-06 | 0.024 | 1.0886e-05 | 1537.8249 | 0.69756 | 0.018235 | 8.2713e-06 | 0.025709 | 1.1662e-05 | 1551.5166 | 0.70377 | 0.01837 | 8.3328e-06 | 0.025926 | 1.176e-05
|  |  | SERC Midwest | SRMW | 1848.815 | 0.83862 | 1840.41 | 0.83481 | 1788.8788 | 0.81144 |  |  | 1844.344 | 0.83659 | 0.021 | 9.5256e-06 | 0.013 | 5.8968e-06 | 1830.5105 | 0.83032 | 0.021146 | 9.592e-06 | 0.030501 | 1.3835e-05 | 1779.2698 | 0.80708 | 0.02057 | 9.3307e-06 | 0.029603 | 1.3428e-05
|  |  | SERC Mississippi Valley | SRMV | 1140.375 | 0.51727 | 1023.8769 | 0.46443 | 1008.0094 | 0.45723 |  |  | 1135.463 | 0.51505 | 0.042 | 1.9051e-05 | 0.013 | 5.8968e-06 | 1019.7374 | 0.46255 | 0.024314 | 1.1029e-05 | 0.011706 | 5.3098e-06 | 1004.0965 | 0.45546 | 0.021796 | 9.8868e-06 | 0.011146 | 5.0556e-06
|  |  | SERC South | SRSO | 1498.96 | 0.67993 | 1497.9872 | 0.67949 | 1503.586 | 0.68203 |  |  | 1490.37 | 0.67603 | 0.04 | 1.8144e-05 | 0.025 | 1.134e-05 | 1489.5393 | 0.67566 | 0.026272 | 1.1917e-05 | 0.025472 | 1.1554e-05 | 1495.4716 | 0.67835 | 0.023641 | 1.0723e-05 | 0.024574 | 1.1147e-05
|  |  | SERC Tennessee Valley | SRTV | 1502.809 | 0.68167 | 1518.8124 | 0.68893 | 1549.1652 | 0.7027 |  |  | 1494.886 | 0.67808 | 0.023 | 1.0433e-05 | 0.024 | 1.0886e-05 | 1510.443 | 0.68514 | 0.020046 | 9.0931e-06 | 0.02564 | 1.163e-05 | 1540.8489 | 0.69893 | 0.019875 | 9.0152e-06 | 0.02548 | 1.1558e-05
|  |  | SERC Virginia/Carolina | SRVC | 1152.885 | 0.52295 | 1141.5125 | 0.51779 | 1124.7864 | 0.5102 |  |  | 1146.386 | 0.52 | 0.029 | 1.3154e-05 | 0.019 | 8.6184e-06 | 1134.8788 | 0.51478 | 0.02377 | 1.0782e-05 | 0.019789 | 8.9762e-06 | 1118.4058 | 0.50731 | 0.022255 | 1.0095e-05 | 0.019075 | 8.6524e-06
|  |  | SPP North | SPNO | 1981.221 | 0.89868 | 1971.39 | 0.89422 | 1808.2036 | 0.8202 |  |  | 1971.417 | 0.89423 | 0.024 | 1.0886e-05 | 0.03 | 1.3608e-05 | 1960.9435 | 0.88948 | 0.023817 | 1.0803e-05 | 0.032085 | 1.4554e-05 | 1798.706 | 0.81589 | 0.021218 | 9.6243e-06 | 0.0292 | 1.3245e-05
|  |  | SPP South | SPSO | 1768.9 | 0.80237 | 1665.6683 | 0.75555 | 1631.4897 | 0.74004 |  |  | 1761.14 | 0.79885 | 0.03 | 1.3608e-05 | 0.023 | 1.0433e-05 | 1658.1362 | 0.75213 | 0.024979 | 1.133e-05 | 0.022605 | 1.0254e-05 | 1624.0256 | 0.73666 | 0.024521 | 1.1122e-05 | 0.022417 | 1.0168e-05
|  |  | WECC California | CAMX | 881.943 | 0.40005 | 727.2586 | 0.32988 | 683.5329 | 0.31005 |  |  | 878.707 | 0.39858 | 0.036 | 1.633e-05 | 0.008 | 3.6288e-06 | 724.1201 | 0.32846 | 0.030236 | 1.3715e-05 | 0.0080758 | 3.6632e-06 | 681.007 | 0.3089 | 0.028292 | 1.2833e-05 | 0.0062316 | 2.8267e-06
|  |  | WECC Northwest | NWPP | 925.906 | 0.41999 | 907.261 | 0.41153 | 863.3625 | 0.39162 |  |  | 921.104 | 0.41781 | 0.022 | 9.9792e-06 | 0.014 | 6.3504e-06 | 902.2403 | 0.40926 | 0.01913 | 8.6773e-06 | 0.0149 | 6.7585e-06 | 858.7896 | 0.38955 | 0.016339 | 7.4113e-06 | 0.013645 | 6.1891e-06
|  |  | WECC Rockies | RMPA | 2045.617 | 0.92789 | 1892.4741 | 0.85843 | 2198.3473 | 0.99717 |  |  | 2035.813 | 0.92344 | 0.024 | 1.0886e-05 | 0.03 | 1.3608e-05 | 1883.0808 | 0.85417 | 0.022884 | 1.038e-05 | 0.028751 | 1.3041e-05 | 2187.4104 | 0.99221 | 0.026694 | 1.2109e-05 | 0.033472 | 1.5183e-05
|  |  | WECC Southwest | AZNM | 1259.046 | 0.5711 | 1316.977 | 0.59738 | 1258.1419 | 0.57069 |  |  | 1254.018 | 0.56882 | 0.018 | 8.1648e-06 | 0.015 | 6.804e-06 | 1311.0503 | 0.59469 | 0.017454 | 7.9173e-06 | 0.017936 | 8.1358e-06 | 1252.6106 | 0.56818 | 0.018801 | 8.528e-06 | 0.016569 | 7.5159e-06
|  |  | US-Average |  | 1369.7785 | 0.62133 | 1336.3063 | 0.60615 | 1306.1782 | 0.59248 |  |  | 1363 | 0.61826 | 0.0305 | 1.3835e-05 | 0.0198 | 8.9813e-06 | 1329.3469 | 0.60299 | 0.027267 | 1.2368e-05 | 0.020602 | 9.3453e-06 | 1299.53 | 0.58947 | 0.025137 | 1.1402e-05 | 0.019743 | 8.9554e-06
US Building Energy Use Averages
Electricity Energy Intensity (kWh/square foot)
|  |  | Principal Building Activity | New England | Middle Atlantic | East North Central | West North Central | South Atlantic | East South Central | West South Central | Mountain | Pacific | Pacific/West North Central | Type
|  |  | Education .................... | 7.8 | 8.4 | 7.9 | 8.8 | 16 | 14.6 | 12.8 | 9.4 | 10.7 | 9.75 | School
|  |  | Food Sales ................... | 49.3129 | 49.3129 | 52.5 | 52.5 | 50.5 | 50.5 | 50.5 | 49.3129 | 49.3129 | 50.9064 | 0
|  |  | Food Service ................. | 38.0895 | 38.0895 | 38.5 | 29.9 | 45.7 | 48.3 | 48.3 | 31.9 | 31.8 | 30.85 | Restaurant
|  |  | Health Care .................. | 19.4 | 20.2 | 24.2 | 20.8 | 23.4 | 24.2 | 27.5 | 25.8 | 20.1 | 20.45 | Healthcare
|  |  | Inpatient .................. | 23.2 | 24.8 | 27.9 | 26.4 | 31.3 | 30.5 | 29.7 | 25.3 | 25.3 | 25.85
|  |  | Outpatient ................. | 15.8983 | 15.8983 | 19.2 | 19.2 | 10.1 | 13 | 13 | 19.8 | 19.8 | 19.5
|  |  | Lodging ...................... | 13.54 | 13.54 | 14.7 | 11.3 | 18 | 17.2 | 17.2 | 14.7 | 11.9 | 11.6 | Hotel
|  |  | Retail (Other Than Mall)...... | 8.8 | 10.9 | 12.3 | 17.3 | 17.7 | 11.9 | 15.8 | 14.8 | 13.4 | 15.35 | Retail
|  |  | Office ....................... | 16.3 | 16.6 | 18.9 | 14.9 | 18 | 18.8 | 19.9 | 16.3 | 14.6 | 14.75 | Office
|  |  | Service ...................... | 6.9 | 7.5 | 12 | 9 | 16.9 | 13.2 | 13.2 | 11.4 | 8 | 8.5
|  |  | Warehouse and Storage ........ | 5.9 | 7.4 | 10.8 | 6.9 | 9.1 | 6.9 | 4.3 | 7.3 | 5.9 | 6.4 | Warehouse
Natural Gas Energy Intensity (cubic feet/square foot)
|  |  | Principal Building Activity | New England | Middle Atlantic | East North Central | West North Central | South Atlantic | East South Central | West South Central | Mountain | Pacific | Pacific/West North Central
|  |  | Education .................... | 38.2 | 39.5 | 54.6 | 38.1 | 19.6 | 20.6 | 20.6 | 48.8 | 34.8 | 36.45 | School
|  |  | Food Sales ................... | 49.5315 | 49.5315 | 49.5315 | 49.5315 | 49.5315 | 49.5315 | 49.5315 | 49.5315 | 49.5315 | 49.5315 | 0
|  |  | Food Service ................. | 141.1175 | 141.1175 | 152.9 | 133.2 | 123.8 | 139.3 | 175.7 | 141.1175 | 141.1175 | 137.1587 | Restaurant
|  |  | Health Care .................. | 100.9 | 103.8 | 100.6 | 97 | 87.5 | 86.2 | 91.4 | 115.5 | 68.7 | 82.85 | Healthcare
|  |  | Inpatient .................. | 117.4 | 120.3 | 131.2 | 127.2 | 98.6 | 98.6 | 96 | 108.1 | 108.1 | 117.65
|  |  | Outpatient ................. | 50.0677 | 50.0677 | 51.5 | 51.5 | 50.0677 | 50.0677 | 50.0677 | 49.5315 | 49.5315 | 50.5157
|  |  | Lodging ...................... | 48.8722 | 48.8722 | 77.5 | 52.6 | 39.9 | 41.1 | 41.1 | 56.6 | 31.5 | 42.05 | Hotel
|  |  | Retail (Other Than Mall)...... | 42.3 | 48.2 | 59.2 | 54.1 | 20.4 | 20.4 | 16.2 | 18.3 | 11.4 | 32.75 | Retail
|  |  | Office ....................... | 38.8 | 38.2 | 43.7 | 37.4 | 14.7 | 28.5 | 15.2 | 50 | 14.2 | 25.8 | Office
|  |  | Service ...................... | 62.2 | 62.2 | 61.5 | 60.7 | 34.6 | 34.6 | 34.6 | 54.0865 | 54.0865 | 57.3933
|  |  | Warehouse and Storage ........ | 25.8 | 26 | 26.7 | 41.8 | 12.1 | 12.1 | 11.3 | 23.2981 | 23.2981 | 32.5491 | Warehouse
|  | Source key: | Definitions:
|  | Census Division | Conditional Energy Intensity—The amount of electricity, natural gas, fuel oil, or district heat used per square foot only in buildings using the specified energy source. For example, in Table C15, data in the row labeled “Education” within the “Principal Building Activity” row category and in the column labeled “Northeast” under “Electricity Energy Intensity” should be interpreted: “In 2003, education buildings in the Northeast that used electricity as an energy source used an average of 7.8 kilowatthours of electricity per square foot.”
|  | Census Region | Primary Electricity—Site electricity plus the losses associated with the generation, transmission, and distribution of the electricity. Most of the tables present statistics for site consumption alone, but Tables C1 and C13 also provide consumption statistics for primary electricity
|  | National | Site Electricity—The amount of electricity delivered to the commercial building. This amount excludes losses associated with the generation, transmission, and distribution of the electricity. (See “primary electricity” in this listing.) Most of the tables in this section provide statistics for site electricity alone (not for primary electricity). When just the term “electricity” is used, the reference is to site electricity.
http://www.eia.doe.gov/emeu/cbecs/cbecs2003/detailed_tables_2003/2003description.html
Additional Transportation Emission Factors
|  |  | Vehicle Type and Year | N20 (g/mi) | CH4 (g/mi)
Gasoline Passenger Car
|  |  | Model Years 1984-1993 | 0.0647 | 0.0704 | Gasoline Passenger Car Model Years 1984-1993
|  |  | Model Year 1994 | 0.056 | 0.0531 | Gasoline Passenger Car Model Year 1994
|  |  | Model Year 1995 | 0.0473 | 0.0358 | Gasoline Passenger Car Model Year 1995
|  |  | Model Year 1996 | 0.0426 | 0.0272 | Gasoline Passenger Car Model Year 1996
|  |  | Model Year 1997 | 0.0422 | 0.0268 | Gasoline Passenger Car Model Year 1997
|  |  | Model Year 1998 | 0.0393 | 0.0249 | Gasoline Passenger Car Model Year 1998
|  |  | Model Year 1999 | 0.0337 | 0.0216 | Gasoline Passenger Car Model Year 1999
|  |  | Model Year 2000 | 0.0273 | 0.0178 | Gasoline Passenger Car Model Year 2000
|  |  | Model Year 2001 | 0.0158 | 0.011 | Gasoline Passenger Car Model Year 2001
|  |  | Model Year 2002 | 0.0153 | 0.0107 | Gasoline Passenger Car Model Year 2002
|  |  | Model Year 2003 | 0.0135 | 0.0114 | Gasoline Passenger Car Model Year 2003
|  |  | Model Year 2004 | 0.0083 | 0.0145 | Gasoline Passenger Car Model Year 2004
|  |  | Model Year 2005 | 0.0079 | 0.0147 | Gasoline Passenger Car Model Year 2005
|  |  | Model Year 2006 | 0.0057 | 0.0161 | Gasoline Passenger Car Model Year 2006
|  |  | Model Year 2007 | 0.0041 | 0.017 | Gasoline Passenger Car Model Year 2007
|  |  | Model Year 2008 | 0.0038 | 0.0172 | Gasoline Passenger Car Model Year 2008
Gasoline Light Truck (Van, Pickup, SUV)
|  |  | Model Years 1987-1993 | 0.1035 | 0.0813 | Gasoline Light Truck (Van, Pickup, SUV) Model Years 1987-1993
|  |  | Model Year 1994 | 0.0982 | 0.0646 | Gasoline Light Truck (Van, Pickup, SUV) Model Year 1994
|  |  | Model Year 1995 | 0.0908 | 0.0517 | Gasoline Light Truck (Van, Pickup, SUV) Model Year 1995
|  |  | Model Year 1996 | 0.0871 | 0.0452 | Gasoline Light Truck (Van, Pickup, SUV) Model Year 1996
|  |  | Model Year 1997 | 0.0871 | 0.0452 | Gasoline Light Truck (Van, Pickup, SUV) Model Year 1997
|  |  | Model Year 1998 | 0.0728 | 0.0391 | Gasoline Light Truck (Van, Pickup, SUV) Model Year 1998
|  |  | Model Year 1999 | 0.0564 | 0.0321 | Gasoline Light Truck (Van, Pickup, SUV) Model Year 1999
|  |  | Model Year 2000 | 0.0621 | 0.0346 | Gasoline Light Truck (Van, Pickup, SUV) Model Year 2000
|  |  | Model Year 2001 | 0.0164 | 0.0151 | Gasoline Light Truck (Van, Pickup, SUV) Model Year 2001
|  |  | Model Year 2002 | 0.0228 | 0.0178 | Gasoline Light Truck (Van, Pickup, SUV) Model Year 2002
|  |  | Model Year 2003 | 0.0114 | 0.0155 | Gasoline Light Truck (Van, Pickup, SUV) Model Year 2003
|  |  | Model Year 2004 | 0.0132 | 0.0152 | Gasoline Light Truck (Van, Pickup, SUV) Model Year 2004
|  |  | Model Year 2005 | 0.0101 | 0.0157 | Gasoline Light Truck (Van, Pickup, SUV) Model Year 2005
|  |  | Model Year 2006 | 0.0089 | 0.0159 | Gasoline Light Truck (Van, Pickup, SUV) Model Year 2006
|  |  | Model Year 2007 | 0.0079 | 0.0161 | Gasoline Light Truck (Van, Pickup, SUV) Model Year 2007
|  |  | Model Year 2008 | 0.0066 | 0.0163 | Gasoline Light Truck (Van, Pickup, SUV) Model Year 2008
Gasoline Heavy-Duty Vehicle
|  |  | Model Years 1985-1986 | 0.0515 | 0.409 | Gasoline Heavy-Duty Vehicle Model Years 1985-1986
|  |  | Model Year 1987 | 0.0849 | 0.3675 | Gasoline Heavy-Duty Vehicle Model Year 1987
|  |  | Model Years 1988-1989 | 0.0933 | 0.3492 | Gasoline Heavy-Duty Vehicle Model Years 1988-1989
|  |  | Model Years 1990-1995 | 0.1142 | 0.3246 | Gasoline Heavy-Duty Vehicle Model Years 1990-1995
|  |  | Model Year 1996 | 0.168 | 0.1278 | Gasoline Heavy-Duty Vehicle Model Year 1996
|  |  | Model Year 1997 | 0.1726 | 0.0924 | Gasoline Heavy-Duty Vehicle Model Year 1997
|  |  | Model Year 1998 | 0.1693 | 0.0641 | Gasoline Heavy-Duty Vehicle Model Year 1998
|  |  | Model Year 1999 | 0.1435 | 0.0578 | Gasoline Heavy-Duty Vehicle Model Year 1999
|  |  | Model Year 2000 | 0.1092 | 0.0493 | Gasoline Heavy-Duty Vehicle Model Year 2000
|  |  | Model Year 2001 | 0.1235 | 0.0528 | Gasoline Heavy-Duty Vehicle Model Year 2001
|  |  | Model Year 2002 | 0.1307 | 0.0546 | Gasoline Heavy-Duty Vehicle Model Year 2002
|  |  | Model Year 2003 | 0.124 | 0.0533 | Gasoline Heavy-Duty Vehicle Model Year 2003
|  |  | Model Year 2004 | 0.0285 | 0.0341 | Gasoline Heavy-Duty Vehicle Model Year 2004
|  |  | Model Year 2005 | 0.0177 | 0.0326 | Gasoline Heavy-Duty Vehicle Model Year 2005
|  |  | Model Year 2006 | 0.0175 | 0.0326 | Gasoline Heavy-Duty Vehicle Model Year 2006
|  |  | Model Year 2007 | 0.0173 | 0.0327 | Gasoline Heavy-Duty Vehicle Model Year 2007
|  |  | Model Year 2008 | 0.0171 | 0.0327 | Gasoline Heavy-Duty Vehicle Model Year 2008
Diesel Passenger Car
|  |  | Model Years 1960-1982 | 0.0012 | 0.0006 | Diesel Passenger Car Model Years 1960-1982
|  |  | Model Years 1983-1995 | 0.001 | 0.0005 | Diesel Passenger Car Model Years 1983-1995
|  |  | Model Years 1996-2007 | 0.001 | 0.0005 | Diesel Passenger Car Model Years 1996-2007
Diesel Light Truck (Van, Pickup, SUV)
|  |  | Model Years 1960-1982 | 0.0017 | 0.0011 | Diesel Light Truck (Van, Pickup, SUV) Model Years 1960-1982
|  |  | Model Years 1983-1995 | 0.0014 | 0.0009 | Diesel Light Truck (Van, Pickup, SUV) Model Years 1983-1995
|  |  | Model Years 1996-2007 | 0.0015 | 0.001 | Diesel Light Truck (Van, Pickup, SUV) Model Years 1996-2007
Diesel Heavy-Duty Vehicle
|  |  | All Model Years | 0.0048 | 0.0051 | Diesel Heavy-Duty Vehicle All Model Years
Biodiesel (B20) Light Duty Vehicle
|  |  | All Model Years | 0.001 | 0.0005 | Biodiesel (B20) Light Duty Vehicle All Model Years
|  |  |  | 0.001 | 0.0005 | Biodiesel (B20) Passenger Car All Model Years
|  |  |  | 0.001 | 0.0005 | Biodiesel (B20) Light Truck (Van, Pickup, SUV) All Model Years
Biodiesel (B20) Heavy-Duty Vehicle
|  |  | All Model Years | 0.005 | 0.005 | Biodiesel (B20) Heavy-Duty Vehicle All Model Years
Source: Gasoline vehicle factors from EPA Climate Leaders, Mobile Combustion Guidance, (2007) based on U.S. EPA, Draft Inventory of U.S. Greenhouse Gas Emissions and Sinks: 1990-2008 (2010). Diesel vehicle factors based on U.S. EPA, Inventory of U.S. Greenhouse Gas Emissions and Sinks: 1990-2005 (2007), Annex 3.2, Table A-98. Other fuel factors based on U.S. EPA, Inventory of U.S. Greenhouse Gas Emissions and Sinks: 1990-2007 (2009), Annex 3.2, Table A-91.
Note on E244: Moffett, Jenell: corresponds to warehouse and not household
This worksheet contains conversion and emissions factors used in the calculations. Do not change data here unless you understand how the inputs work and know that you are improving the model.

## 4. Materials (hidden)
Carbon Footprint Calculator 2010 | [10 empty] | DATA PROCESSING
| Materials & Services Worksheet | [9 empty] | Table to Prioritize What Materials To Include in the Top 5 List at Left (Assigns a Score to Each Material)
INSTRUCTIONS | [10 empty] | Possible materials | Office | Healthcare | Warehouse | Hotel | School | Retail | Restaurant | Total Score | Initial Rank | Modified Rank | Final rank | Other list | Other rank |  | Final top-five list |  | Other list (chosen from remaining materials)
[11 empty] | Computers | 0 | 0 | 0 | 0 | 0 | 0 | 0 | 0 | 0 |  |  | 1 | 1 | 1 | #N/A | 0 |  | (select from list)
[11 empty] | Books | 0 | 0 | 0 | 0 | 0 | 0 | 0 | 0 | 0 |  |  | 2 | 2 | 2 | #N/A | 1 | Computers | Computers
[11 empty] | Wood furniture | 0 | 0 | 0 | 0 | 0 | 0 | 0 | 0 | 0 |  |  | 3 | 3 | 3 | #N/A | 2 | Books | Books
[11 empty] | Other furniture | 0 | 0 | 0 | 0 | 0 | 0 | 0 | 0 | 0 |  |  | 4 | 4 | 4 | #N/A | 3 | Wood furniture | Wood furniture
[11 empty] | Office supplies | 0 | 0 | 0 | 0 | 0 | 0 | 0 | 0 | 0 |  |  | 5 | 5 | 5 | #N/A | 4 | Other furniture | Other furniture
[11 empty] | Newspapers | 0 | 0 | 0 | 0 | 0 | 0 | 0 | 0 | 0 |  |  | 6 | 6 |  |  | 5 | Office supplies | Office supplies
[11 empty] | Food (all categories) | 0 | 0 | 0 | 0 | 0 | 0 | 0 | 0 | 0 |  |  | 7 | 7 |  |  | 6 | Newspapers | Newspapers
[11 empty] | Shipping | 0 | 0 | 0 | 0 | 0 | 0 | 0 | 0 | 0 |  |  | 8 | 8 |  |  | 7 | Food (all categories) | Food (all categories)
[27 empty] | 8 | Shipping
[11 empty] | Printing (outsourced) | 0 | 0 | 0 | 0 | 0 | 0 | 0 | 0 | 0 |  |  | 9 | 9
[11 empty] | Laundry Service | 0 | 0 | 0 | 0 | 0 | 0 | 0 | 0 | 0 |  |  | 10 | 10
[11 empty] | Cardboard | 0 | 0 | 0 | 0 | 0 | 0 | 0 | 0 | 0 |  |  | 11 | 11
PURCHASING DATA - SUGGESTED MATERIALS AND SERVICES | [11 empty] | Converted to Pounds as Entered At Left
[11 empty] | Paper | pounds | sheets | boxes | reams | $ | total pounds | EF | kg CO2e | total reams
|  | Item | Quantity | Units | Average Recycled Content | CO2 (Metric Tons) |  |  |  |  | Paper, virgin | 0 | 0 | 0 | 0 | 0 | 0 | 1.334 | 0 | 0
| Paper | [9 empty] | Paper, 30% recycled | 0 | 0 | 0 | 0 | 0 | 0 | 1.1666 | 0 | 0
|  | Paper, virgin |  | (select from list) |  | 0 |  |  |  |  | Paper, 100% recycled | 0 | 0 | 0 | 0 | 0 | 0 | 0.7761 | 0 | 0
|  | Paper, 30% recycled |  | (select from list) |  | 0 |  |  |  |  | Paper, (enter recycled content) | 0 | 0 | 0 | 0 | 0 | 0 | 0 | 0 | 0
|  | Paper, 100% recycled |  | (select from list) |  | 0 |  |  |  |  | Paper, (enter recycled content) | 0 | 0 | 0 | 0 | 0 | 0 | 0 | 0 | 0
|  | Paper, (enter recycled content) |  | (select from list) |  | 0 | [14 empty] | 0
|  | Paper, (enter recycled content) |  | (select from list) |  | 0 | [14 empty] | 0
0
[11 empty] | Materials | Quantity | Markdown to PP | Deflate | GWP kg CO2e | CO2 kgCO2E | CH4 kgCO2E | N20 kgCO2E | CFCs kgCO2E
(select from list)
|  | Item | Quantity | Units | CO2 (Metric Tons) |  |  | Method used | Material | units | Computers-- EPA | 0 |  |  | 0
| Other Materials and Services (likely relevant to your business) | [6 empty] | 1 |  |  | Computers | 0 | 0 | 0 | 0 | 0 | 0 | 0 | 0
|  |  |  | dollars | 0 |  |  | None |  |  | Books | 0 |  |  | 0
|  |  |  | dollars | 0 |  |  | None |  |  | Wood furniture | 0 | 0 | 0 | 0 | 0 | 0 | 0 | 0
|  |  |  | dollars | 0 |  |  | None |  |  | Other furniture | 0 | 0 | 0 | 0 | 0 | 0 | 0 | 0
|  |  |  | dollars | 0 |  |  | None |  |  | Office supplies | 0 | 0 | 0 | 0 | 0 | 0 | 0 | 0
|  |  |  | dollars | 0 |  |  | None |  |  | Cardboard | 0 |  |  | 0
[12 empty] | 0 |  |  | 0
PURCHASING DATA - OTHER MATERIALS AND SERVICES | [10 empty] | Newspapers | 0 |  |  | 0
[11 empty] | Cars | 0 | 0 | 0 | 0 | 0 | 0 | 0 | 0
[11 empty] | Food: fruits/vegetables | 0 | 0 | 0 | 0 | 0 | 0 | 0 | 0
[11 empty] | Food: grain products | 0 | 0 | 0 | 0 | 0 | 0 | 0 | 0
[11 empty] | Food: dairy products | 0 | 0 | 0 | 0 | 0 | 0 | 0 | 0
[11 empty] | Food: meats and eggs | 0 | 0 | 0 | 0 | 0 | 0 | 0 | 0
|  | Item | Quantity | Units | CO2 (Metric Tons) | [5 empty] | Food (all categories) | 0 | 0 | 0 | 0 | 0 | 0 | 0 | 0
| Water | [6 empty] | None
|  | Water Input (Usage) |  | CCF | 0 | [5 empty] | Services | Quantity ($) | Markdown to PP | Deflate | GWP kgCO2E | CO2 kgCO2E | CH4 kgCO2E | N20 kgCO2E | CFCs kgCO2E
|  | Water Output (Sent to Sewer) |  | CCF | 0 | [5 empty] | (select from list)
[11 empty] | Shipping | 0 |  |  | 0 | 0 | 0 | 0 | 0
|  | Item | Quantity | Units | CO2 (Metric Tons) | [5 empty] | Courier | 0 |  |  | 0 | 0 | 0 | 0 | 0
| Other Materials (may or may not be relevant) | [9 empty] | Printing (outsourced) | 0 |  |  | 0 | 0 | 0 | 0 | 0
| 1 | Cardboard |  | pounds | 0 |  |  | None |  |  | Laundry Service | 0 |  |  | 0 | 0 | 0 | 0 | 0
| 2 | Food (all categories) |  | dollars | 0 |  |  | None |  |  | Building remodel | 0 |  |  | 0 | 0 | 0 | 0 | 0
| 3 | Shipping |  | dollars | 0 |  |  | None |  |  | Advertising | 0 |  |  | 0 | 0 | 0 | 0 | 0
| 4 | Newspapers |  | pounds | 0 |  |  | 1
| 5 | (select from list) |  |  | 0 |  |  | None |  |  |  | Water amount | Electricity (kWh per CCF) | Electricity EF | kg CO2
| 6 | (select from list) |  |  | 0 |  |  | None |  |  | Water input | 0 | 1.159 | 0 | 0
| 7 | (select from list) |  |  | 0 |  |  | None |  |  | Water output | 0 | 1.1527 | 0 | 0
| 8 | (select from list) |  |  | 0 |  |  | None
|  | Item | Quantity | Units | Emission Factor | Units | CO2 (Metric Tons) |  |  |  | Raw Data from Carnegie-Mellon EIOLCA
| Other Materials (manual entry) | [9 empty] | Materials | GWP kgCO2E/$ | CO2 kgCO2E/$ | CH4 kgCO2E/$ | N20 kgCO2E/$ | CFCs kgCO2E/$ | 1997 PPI | 2007 PPI | Deflation | Assumed margin | Source
| 1 | (enter item name) |  | (select from list) |  |  | 0 | None |  |  | Wood office furniture | 0.61 | 0.527 | 0.0572 | 0.0156 | 0.00962 | 137.9 | 171.5 | -0.19592 | 0.37087 | Average gross margin of Staples and Office Depot
| 2 | (enter item name) |  | (select from list) |  |  | 0 | None |  |  | Non wood office furniture | 0.646 | 0.554 | 0.0566 | 0.0153 | 0.0201 | 193.5 | 228.1 | -0.15169 | 0.37087 | Average gross margin of Staples and Office Depot
| 3 | (enter item name) |  | (select from list) |  |  | 0 | None |  |  | Office supplies | 0.605 | 0.531 | 0.0476 | 0.0168 | 0.0103 | 129.8 | 139 | -0.066187 | 0.37087 | Average gross margin of Staples and Office Depot
| 4 | (enter item name) |  | (select from list) |  |  | 0 | None |  |  | Cars | 0.628 | 0.531 | 0.0571 | 0.0125 | 0.0266 | 138.7 | 131.1 | 0.057971 | 0.26506 | Average gross margin of Toyota, Ford, and Volvo
| 5 | (enter item name) |  | (select from list) |  |  | 0 | None |  |  | Computers | 0.416 | 0.287 | 0.0872 | 0.00537 | 0.0368 | 100 | 100 | 0 | 0.31 | Average gross margin of Dell and Apple
[11 empty] | Books | 0.717 | 0.64 | 0.0546 | 0.0157 | 0.0075 | 145.8 | 158.6 | -0.080706 | 0.3
[11 empty] | Food | 1.95 | 0.80583 | 0.51032 | 0.62487 | 0.0081293 | 126.0011 | 157.1108 | -0.19345 | 0.24 | Gross margin of Sysco
[11 empty] | Fruits and vegetables | 1.465 | 0.798 | 0.0852 | 0.573 | 0.00703 | 111.25 | 144.45 | -0.22534 | 0.24 | Gross margin of Sysco
[11 empty] | Grain (bread, bakery products, pasta, etc.) | 0.86467 | 0.53133 | 0.062367 | 0.26567 | 0.0058333 | 164.0667 | 194.0667 | -0.14038 | 0.24 | Gross margin of Sysco
[11 empty] | Dairy | 3.5467 | 0.96767 | 1.4733 | 1.091 | 0.011567 | 111.2667 | 159 | -0.29497 | 0.24 | Gross margin of Sysco
[11 empty] | Meat (meats, poultry, seafood, and eggs) | 2.1995 | 0.88758 | 0.65787 | 0.64555 | 0.0086903 | 124.3413 | 146.3716 | -0.14758 | 0.24 | Gross margin of Sysco
Services
[11 empty] | Shipping | 0.257 | 0.197 | 0.0537 | 0.00401 | 0.00196 | 132.3 | 171.9 | -0.23037 | 0
[11 empty] | Courier | 1.03 | 0.943 | 0.0788 | 0.00892 | 0.00292 | 118.1 | 197.45 | -0.4019 | 0
[11 empty] | Printing | 0.73 | 0.642 | 0.0621 | 0.0182 | 0.00817 | 149.8 | 166.4 | -0.09976 | 0
[11 empty] | Laundry | 0.821 | 0.666 | 0.0776 | 0.0626 | 0.0148 | 124.6 | 145.7 | -0.14482 | 0
[11 empty] | Building remodel | 0.43 | 0.36 | 0.0482 | 0.0119 | 0.00949 | 131.5 | 184.3 | -0.28649 | 0
[11 empty] | Advertising | 0.195 | 0.162 | 0.0182 | 0.012 | 0.00274 | 103.8 | 127.3 | -0.1846 | 0
Sources
All gross margin data from morningstar.com from 2007 financial statements
All PPI data from Federal Bureau of Labor Statistics, www.bls.gov
All emission/$ data from EIOLCA. Carnegie Mellon University, www.eiolca.net
Note on D70: Moffett: purchasing/ ARR
Note on E49: Moffett: update units to gallons? Include reclaimed water
Note on E61: Moffett: Get this information from purchasing?
Tip:
Note that the units needed are automatically populated for materials and services based on the availability of preferred per-dollar or per-pound life-cycle estimates of "upstream" or "embedded" emissions associated with these products.
Your business likely uses an array of goods and services not directly produced by you. The production of these services has a greenhouse gas impact, and this worksheet is designed to help you approximate the contribution of these goods and services to your overall company footprint, understanding that significant uncertainty exists in the calculations below. Furthermore, note that no standard protocol currently exists for including these "upstream" emissions associated with products and services that you purchase, and reporting of these emissions is not currently required under common emissions registries, including the Climate Registry.
If you wish to evaluate the emissions from purchased goods and services (including water), then please enter purchasing data below. You can enter data into five different tables: the first is for paper, the second is for materials and services relevant to the type of facilities you operate, the third is for water consumption, the fourth has materials and services pre-loaded for you to select, and the fifth allows you to research emission factors for other materials to include.
All purchasing data should be for the same one-year period entered on the Company_Info tab. Alternately, for items that last multiple years and for which your investment varies substantially from year-to-year, you may wish to pro-rate the values you enter to effectively distribute these embedded emissions over the useful life of the product.
Tip:
This section provides you the opportunity to enter emissions from other products not included above, provided you know the quantity of the material and the emission factor for that material.
Detailed emission factors for construction materials can be found at : http://www.environment-agency.gov.uk/business/sectors/37543.aspx
Tip:
The materials and services in this table may or may not be relevant to your company's business If you would like to estimate the emissions associated with one of these materials or services, select it from the list and then enter the dollar amount spent.
The emission factors for paper, selected materials, and services have been pre-calculated above. If you would like to include upstream, manufacturing emissions associated with other materials and know their quantities and emissions factors, enter them below.
The emissions from the materials listed above are likely to be among the greatest product- and service-related emissions related to your business. Other materials and services also have impacts, however. Below we provide the opportunity for you to learn about the emissions associated with water you use, other pre-selected materials and services, and a manual entry section for you to enter other materials or services not already included in this calculator.
In addition to paper, the following materials and services may also be relevant to your company's emissions. The five materials or services listed below were chosen for you business based on the facility types you entered on the Company_Info tab. If you haven't yet entered any business types on the Company_Info tab, the following area will appear blank.
Tip:
This table estimates the greenhouse gas emissions associated with pumping and treating your public water supply as well as for treating your wastewater at the public wastewater treatment plant. It does not include energy consumed in heating your water, which should be captured on the Energy tab.